## MetaData
Protocol Name | Mock trial
User | srg
Process Id | 42
Process Start | 2023-03-17T15:01:14 +01:00
Process End | 2023-03-20T15:20:20 +01:00
BioLector Id | BLXT0020_03332316
MTP Type | MTP_MF32-RoundPlate
Lot | 2214227
Channel 1 Name | Biomass 1
Channel 1 Gain | 5
Channel 1 Calibration
Channel 2 Name | Biomass 2
Channel 2 Gain | 7
Channel 2 Calibration
Channel 3 Name | Biomass 3
Channel 3 Gain | 9
Channel 3 Calibration
Channel 4 Name | pH
Channel 4 Gain | 8
Channel 4 Calibration | pH Lot 2214227
Cycle Time [min] | 0
Temperature after experiment [°C] | n.a.
Initial Temperature [°C] | 37
Initial Speed [rpm] | 800
Initial O2 [% (v/v)] | 0
Initial CO2 [% (v/v)] | 0
Initial FlowRate [mL/min] | 30
Humidity Control | On
Gassing Mode
Atmospheric air | Off
Anaerobic mode (N2) | On
CO2 up-regulation (air:CO2) | Off
O2 down-regulation (air:N2) | Off
O2 up-regulation (air:O2) | Off

## LayoutData
Well | Start Volume | Max Volume | Description
A01 | 2000 |  | Acid
A02 | 2000 |  | Acid
A03 | 2000 |  | Acid
A04 | 2000 |  | Acid
A05 | 2000 |  | Acid
A06 | 2000 |  | Acid
A07 | 2000 |  | Acid
A08 | 2000 |  | Acid
B01 | 2000 |  | Base
B02 | 2000 |  | Base
B03 | 2000 |  | Base
B04 | 2000 |  | Base
B05 | 2000 |  | Base
B06 | 2000 |  | Base
B07 | 2000 |  | Base
B08 | 2000 |  | Base
C01 | 2020 | 2300 | F. prausnitzii
C02 | 2020 | 2300 | F. prausnitzii 107840
C03 | 2020 | 2300 | YCFA blank
C04 | 2020 | 2300 | Bifidobacterium media blank
C05 | 2020 | 2300 | A. municiphila
C06 | 2020 | 2300 | GAM
C07 | 2020 | 2300 | BHI blank
C08 | 2020 | 2300 | B. fragilis
D01 | 2020 | 2300 | F. prausnitzii
D02 | 2020 | 2300 | F. prausnitzii 107840
D03 | 2020 | 2300 | B. bifidum
D04 | 2020 | 2300 | Bifidobacterium media blank
D05 | 2020 | 2300 | A. municiphila
D06 | 2020 | 2300 | E. coli
D07 | 2020 | 2300 | BHI blank
D08 | 2020 | 2300 | B. fragilis
E01 | 2020 | 2300 | F. prausnitzii
E02 | 2020 | 2300 | YCFA blank
E03 | 2020 | 2300 | B. bifidum
E04 | 2020 | 2300 | Bifidobacterium media blank
E05 | 2020 | 2300 | GAM blank
E06 | 2020 | 2300 | E. coli
E07 | 2020 | 2300 | BHI blank
E08 | 2020 | 2300 | BHI %O2
F01 | 2020 | 2300 | F. prausnitzii 107840
F02 | 2020 | 2300 | YCFA blank
F03 | 2020 | 2300 | B. bifidum
F04 | 2020 | 2300 | A. municiphila
F05 | 2020 | 2300 | GAM blank
F06 | 2020 | 2300 | E. coli
F07 | 2020 | 2300 | B. fragilis
F08 | 2020 | 2300 | BHI %O2

## ProcessData
Cycle | Time | Temp | O2 | CO2 | Shaker
1 | 0.027778 | 35.15 | 0 | 7.705e+31 | 799
2 | 0.18556 | 37.25 | 0 | 7.705e+31 | 799
3 | 0.33667 | 37.1 | 0 | 7.705e+31 | 799
4 | 0.48833 | 37.1 | 0 | 7.705e+31 | 800
5 | 0.63972 | 37.1 | 0 | 7.705e+31 | 799
6 | 0.79222 | 37.1 | 0 | 7.705e+31 | 799
7 | 0.945 | 37.05 | 0 | 7.705e+31 | 799
8 | 1.0978 | 37.1 | 0 | 7.705e+31 | 800
9 | 1.2506 | 37.1 | 0 | 7.705e+31 | 799
10 | 1.4033 | 37.1 | 0 | 7.705e+31 | 799
11 | 1.5561 | 37.05 | 0 | 7.705e+31 | 800
12 | 1.7094 | 37.05 | 0 | 7.705e+31 | 799
13 | 1.8619 | 37.1 | 0 | 7.705e+31 | 799
14 | 2.0156 | 37.05 | 0 | 7.705e+31 | 800
15 | 2.1683 | 37 | 0 | 7.705e+31 | 800
16 | 2.3208 | 37.1 | 0 | 7.705e+31 | 800
17 | 2.4736 | 37.05 | 0 | 7.705e+31 | 800
18 | 2.6267 | 37.05 | 0 | 7.705e+31 | 800
19 | 2.7797 | 37.05 | 0 | 7.705e+31 | 800
20 | 2.9325 | 37.05 | 0 | 7.705e+31 | 799
21 | 3.0847 | 37.1 | 0 | 7.705e+31 | 800
22 | 3.2378 | 37.1 | 0 | 7.705e+31 | 800
23 | 3.39 | 37.1 | 0 | 7.705e+31 | 799
24 | 3.5431 | 37.1 | 0 | 7.705e+31 | 800
25 | 3.6953 | 37.05 | 0 | 7.705e+31 | 800
26 | 3.8483 | 37.1 | 0 | 7.705e+31 | 800
27 | 4.0014 | 37.05 | 0 | 7.705e+31 | 800
28 | 4.1539 | 37.05 | 0 | 7.705e+31 | 800
29 | 4.3069 | 37.05 | 0 | 7.705e+31 | 800
30 | 4.4597 | 37.05 | 0 | 7.705e+31 | 800
31 | 4.6128 | 37.05 | 0 | 7.705e+31 | 800
32 | 4.7656 | 37.1 | 0 | 7.705e+31 | 799
33 | 4.9183 | 37.1 | 0 | 7.705e+31 | 799
34 | 5.0711 | 37.1 | 0 | 7.705e+31 | 799
35 | 5.2242 | 37.1 | 0 | 7.705e+31 | 800
36 | 5.3767 | 37.1 | 0 | 7.705e+31 | 799
37 | 5.5297 | 37.1 | 0 | 7.705e+31 | 800
38 | 5.6833 | 37.05 | 0 | 7.705e+31 | 799
39 | 5.8358 | 37.1 | 0 | 7.705e+31 | 799
40 | 5.9886 | 37.1 | 0 | 7.705e+31 | 800
41 | 6.1414 | 37.1 | 0 | 7.705e+31 | 800
42 | 6.295 | 37.05 | 0 | 7.705e+31 | 800
43 | 6.4478 | 37.1 | 0 | 7.705e+31 | 800
44 | 6.6011 | 37.05 | 0 | 7.705e+31 | 799
45 | 6.7542 | 37.05 | 0 | 7.705e+31 | 799
46 | 6.9061 | 37.1 | 0 | 7.705e+31 | 799
47 | 7.0589 | 37 | 0 | 7.705e+31 | 799
48 | 7.2119 | 37.05 | 0 | 7.705e+31 | 800
49 | 7.3642 | 37.05 | 0 | 7.705e+31 | 800
50 | 7.5175 | 37 | 0 | 7.705e+31 | 799
51 | 7.6703 | 37.05 | 0 | 7.705e+31 | 800
52 | 7.8231 | 37 | 0 | 7.705e+31 | 799
53 | 7.975 | 37 | 0 | 7.705e+31 | 799
54 | 8.1275 | 37 | 0 | 7.705e+31 | 800
55 | 8.2797 | 37.05 | 0 | 7.705e+31 | 799
56 | 8.4328 | 37 | 0 | 7.705e+31 | 800
57 | 8.5853 | 37 | 0 | 7.705e+31 | 799
58 | 8.7375 | 37 | 0 | 7.705e+31 | 799
59 | 8.89 | 37 | 0 | 7.705e+31 | 800
60 | 9.0428 | 37.1 | 0 | 7.705e+31 | 800
61 | 9.1944 | 37 | 0 | 7.705e+31 | 800
62 | 9.3472 | 37 | 0 | 7.705e+31 | 800
63 | 9.4986 | 37 | 0 | 7.705e+31 | 799
64 | 9.6511 | 37 | 0 | 7.705e+31 | 799
65 | 9.8033 | 37 | 0 | 7.705e+31 | 800
66 | 9.955 | 37.05 | 0 | 7.705e+31 | 799
67 | 10.1078 | 37 | 0 | 7.705e+31 | 800
68 | 10.2606 | 37 | 0 | 7.705e+31 | 799
69 | 10.4125 | 37.05 | 0 | 7.705e+31 | 799
70 | 10.5653 | 37 | 0 | 7.705e+31 | 800
71 | 10.7172 | 37.1 | 0 | 7.705e+31 | 799
72 | 10.8686 | 37.05 | 0 | 7.705e+31 | 800
73 | 11.0208 | 37.05 | 0 | 7.705e+31 | 800
74 | 11.1733 | 37.05 | 0 | 7.705e+31 | 800
75 | 11.325 | 37 | 0 | 7.705e+31 | 800
76 | 11.4769 | 37.05 | 0 | 7.705e+31 | 799
77 | 11.6292 | 37 | 0 | 7.705e+31 | 800
78 | 11.7814 | 37.05 | 0 | 7.705e+31 | 799
79 | 11.9336 | 37.05 | 0 | 7.705e+31 | 800
80 | 12.085 | 37 | 0 | 7.705e+31 | 800
81 | 12.2369 | 37 | 0 | 7.705e+31 | 800
82 | 12.3894 | 37 | 0 | 7.705e+31 | 799
83 | 12.5417 | 37.05 | 0 | 7.705e+31 | 800
84 | 12.6928 | 37 | 0 | 7.705e+31 | 800
85 | 12.8436 | 37.1 | 0 | 7.705e+31 | 799
86 | 12.9947 | 37.05 | 0 | 7.705e+31 | 799
87 | 13.1456 | 37.1 | 0 | 7.705e+31 | 800
88 | 13.2967 | 37 | 0 | 7.705e+31 | 800
89 | 13.4475 | 37.1 | 0 | 7.705e+31 | 800
90 | 13.5981 | 37 | 0 | 7.705e+31 | 800
91 | 13.7486 | 37 | 0 | 7.705e+31 | 799
92 | 13.9003 | 37.1 | 0 | 7.705e+31 | 800
93 | 14.0511 | 37.1 | 0 | 7.705e+31 | 799
94 | 14.2022 | 37.05 | 0 | 7.705e+31 | 799
95 | 14.3528 | 37 | 0 | 7.705e+31 | 800
96 | 14.5031 | 37.1 | 0 | 7.705e+31 | 799
97 | 14.6536 | 37 | 0 | 7.705e+31 | 800
98 | 14.8044 | 37.1 | 0 | 7.705e+31 | 799
99 | 14.9553 | 37.1 | 0 | 7.705e+31 | 800
100 | 15.105 | 37 | 0 | 7.705e+31 | 799
101 | 15.255 | 37.1 | 0 | 7.705e+31 | 800
102 | 15.4044 | 37.05 | 0 | 7.705e+31 | 799
103 | 15.5547 | 37.05 | 0 | 7.705e+31 | 799
104 | 15.7047 | 37.1 | 0 | 7.705e+31 | 799
105 | 15.8547 | 37.05 | 0 | 7.705e+31 | 800
106 | 16.005 | 37 | 0 | 7.705e+31 | 799
107 | 16.1553 | 37.1 | 0 | 7.705e+31 | 799
108 | 16.3058 | 37.05 | 0 | 7.705e+31 | 799
109 | 16.4567 | 37.1 | 0 | 7.705e+31 | 799
110 | 16.6072 | 37 | 0 | 7.705e+31 | 799
111 | 16.7572 | 37.05 | 0 | 7.705e+31 | 799
112 | 16.9061 | 37.05 | 0 | 7.705e+31 | 799
113 | 17.0544 | 37 | 0 | 7.705e+31 | 799
114 | 17.2033 | 37.05 | 0 | 7.705e+31 | 799
115 | 17.3522 | 37 | 0 | 7.705e+31 | 800
116 | 17.5017 | 37.1 | 0 | 7.705e+31 | 799
117 | 17.6506 | 37.05 | 0 | 7.705e+31 | 800
118 | 17.7994 | 37.05 | 0 | 7.705e+31 | 800
119 | 17.9481 | 37.05 | 0 | 7.705e+31 | 799
120 | 18.0969 | 37 | 0 | 7.705e+31 | 799
121 | 18.2453 | 37.1 | 0 | 7.705e+31 | 799
122 | 18.3939 | 37.05 | 0 | 7.705e+31 | 800
123 | 18.5428 | 37.1 | 0 | 7.705e+31 | 799
124 | 18.6922 | 37.1 | 0 | 7.705e+31 | 799
125 | 18.8411 | 37.1 | 0 | 7.705e+31 | 800
126 | 18.9908 | 37.1 | 0 | 7.705e+31 | 799
127 | 19.1394 | 37.05 | 0 | 7.705e+31 | 800
128 | 19.2883 | 37.05 | 0 | 7.705e+31 | 800
129 | 19.4367 | 37.1 | 0 | 7.705e+31 | 800
130 | 19.5858 | 37 | 0 | 7.705e+31 | 799
131 | 19.735 | 37.05 | 0 | 7.705e+31 | 799
132 | 19.8833 | 37.1 | 0 | 7.705e+31 | 800
133 | 20.0317 | 37.05 | 0 | 7.705e+31 | 800
134 | 20.1806 | 37.05 | 0 | 7.705e+31 | 799
135 | 20.33 | 37.05 | 0 | 7.705e+31 | 799
136 | 20.4797 | 37 | 0 | 7.705e+31 | 799
137 | 20.6294 | 37.1 | 0 | 7.705e+31 | 800
138 | 20.7797 | 37 | 0 | 7.705e+31 | 799
139 | 20.9292 | 37 | 0 | 7.705e+31 | 800
140 | 21.0786 | 37.05 | 0 | 7.705e+31 | 800
141 | 21.2286 | 37 | 0 | 7.705e+31 | 799
142 | 21.3781 | 37 | 0 | 7.705e+31 | 800
143 | 21.5261 | 37.1 | 0 | 7.705e+31 | 800
144 | 21.6753 | 37 | 0 | 7.705e+31 | 800
145 | 21.8239 | 37.05 | 0 | 7.705e+31 | 800
146 | 21.9728 | 37.05 | 0 | 7.705e+31 | 800
147 | 22.1217 | 37.1 | 0 | 7.705e+31 | 799
148 | 22.2708 | 37.1 | 0 | 7.705e+31 | 799
149 | 22.4194 | 37.05 | 0 | 7.705e+31 | 799
150 | 22.5683 | 37.05 | 0 | 7.705e+31 | 799
151 | 22.7169 | 37.05 | 0 | 7.705e+31 | 799
152 | 22.8656 | 37.1 | 0 | 7.705e+31 | 800
153 | 23.0139 | 37 | 0 | 7.705e+31 | 800
154 | 23.1622 | 37.05 | 0 | 7.705e+31 | 800
155 | 23.3117 | 37.1 | 0 | 7.705e+31 | 799
156 | 23.4606 | 37 | 0 | 7.705e+31 | 800
157 | 23.6094 | 37.05 | 0 | 7.705e+31 | 799
158 | 23.7578 | 37.1 | 0 | 7.705e+31 | 800
159 | 23.9067 | 37 | 0 | 7.705e+31 | 799
160 | 24.055 | 37.1 | 0 | 7.705e+31 | 800
161 | 24.2042 | 37.05 | 0 | 7.705e+31 | 800
162 | 24.3536 | 37.05 | 0 | 7.705e+31 | 799
163 | 24.5022 | 37.05 | 0 | 7.705e+31 | 800
164 | 24.6508 | 37.1 | 0 | 7.705e+31 | 800
165 | 24.8 | 37.1 | 0 | 7.705e+31 | 799
166 | 24.9483 | 37 | 0 | 7.705e+31 | 800
167 | 25.0969 | 37 | 0 | 7.705e+31 | 799
168 | 25.2458 | 37.05 | 0 | 7.705e+31 | 799
169 | 25.3953 | 37 | 0 | 7.705e+31 | 799
170 | 25.5442 | 37 | 0 | 7.705e+31 | 799
171 | 25.6928 | 37 | 0 | 7.705e+31 | 800
172 | 25.8419 | 37 | 0 | 7.705e+31 | 800
173 | 25.9908 | 37.05 | 0 | 7.705e+31 | 800
174 | 26.1394 | 37.1 | 0 | 7.705e+31 | 800
175 | 26.2886 | 37 | 0 | 7.705e+31 | 800
176 | 26.4369 | 37 | 0 | 7.705e+31 | 800
177 | 26.5864 | 37 | 0 | 7.705e+31 | 799
178 | 26.7356 | 37 | 0 | 7.705e+31 | 799
179 | 26.8844 | 37 | 0 | 7.705e+31 | 799
180 | 27.0328 | 37 | 0 | 7.705e+31 | 799
181 | 27.1814 | 37.05 | 0 | 7.705e+31 | 799
182 | 27.3306 | 37.1 | 0 | 7.705e+31 | 799
183 | 27.4792 | 37.1 | 0 | 7.705e+31 | 799
184 | 27.6278 | 37.1 | 0 | 7.705e+31 | 799
185 | 27.7764 | 37 | 0 | 7.705e+31 | 800
186 | 27.925 | 37.1 | 0 | 7.705e+31 | 800
187 | 28.0736 | 37.1 | 0 | 7.705e+31 | 799
188 | 28.2233 | 37.1 | 0 | 7.705e+31 | 799
189 | 28.3719 | 37.05 | 0 | 7.705e+31 | 799
190 | 28.5211 | 37.1 | 0 | 7.705e+31 | 800
191 | 28.67 | 37.05 | 0 | 7.705e+31 | 800
192 | 28.8189 | 37.05 | 0 | 7.705e+31 | 800
193 | 28.9672 | 37.05 | 0 | 7.705e+31 | 799
194 | 29.1172 | 37.05 | 0 | 7.705e+31 | 800
195 | 29.2658 | 37.05 | 0 | 7.705e+31 | 800
196 | 29.4144 | 37.1 | 0 | 7.705e+31 | 799
197 | 29.5636 | 37.05 | 0 | 7.705e+31 | 800
198 | 29.7133 | 37.1 | 0 | 7.705e+31 | 799
199 | 29.8619 | 37.1 | 0 | 7.705e+31 | 799
200 | 30.0114 | 37.1 | 0 | 7.705e+31 | 800
201 | 30.16 | 37.05 | 0 | 7.705e+31 | 800
202 | 30.31 | 37.1 | 0 | 7.705e+31 | 799
203 | 30.4592 | 37.1 | 0 | 7.705e+31 | 799
204 | 30.6086 | 37.05 | 0 | 7.705e+31 | 800
205 | 30.7575 | 37.05 | 0 | 7.705e+31 | 799
206 | 30.9064 | 37.05 | 0 | 7.705e+31 | 800
207 | 31.0561 | 37.1 | 0 | 7.705e+31 | 799
208 | 31.205 | 37.05 | 0 | 7.705e+31 | 800
209 | 31.355 | 37.05 | 0 | 7.705e+31 | 800
210 | 31.5033 | 37.1 | 0 | 7.705e+31 | 799
211 | 31.6528 | 37.1 | 0 | 7.705e+31 | 800
212 | 31.8028 | 37.1 | 0 | 7.705e+31 | 799
213 | 31.9522 | 37.1 | 0 | 7.705e+31 | 799
214 | 32.1022 | 37.05 | 0 | 7.705e+31 | 799
215 | 32.2519 | 37.05 | 0 | 7.705e+31 | 799
216 | 32.4022 | 37.1 | 0 | 7.705e+31 | 800
217 | 32.5522 | 37.05 | 0 | 7.705e+31 | 799
218 | 32.7022 | 37.05 | 0 | 7.705e+31 | 799
219 | 32.8519 | 37.05 | 0 | 7.705e+31 | 800
220 | 33.0019 | 37.1 | 0 | 7.705e+31 | 799
221 | 33.1517 | 37.05 | 0 | 7.705e+31 | 799
222 | 33.3017 | 37.05 | 0 | 7.705e+31 | 800
223 | 33.4517 | 37.05 | 0 | 7.705e+31 | 799
224 | 33.6022 | 37.1 | 0 | 7.705e+31 | 799
225 | 33.7519 | 37.1 | 0 | 7.705e+31 | 800
226 | 33.9025 | 37.05 | 0 | 7.705e+31 | 799
227 | 34.0519 | 37.05 | 0 | 7.705e+31 | 800
228 | 34.2017 | 37.1 | 0 | 7.705e+31 | 799
229 | 34.3517 | 37 | 0 | 7.705e+31 | 799
230 | 34.5017 | 37 | 0 | 7.705e+31 | 799
231 | 34.6517 | 37 | 0 | 7.705e+31 | 799
232 | 34.8014 | 37.1 | 0 | 7.705e+31 | 799
233 | 34.9511 | 37.05 | 0 | 7.705e+31 | 800
234 | 35.1011 | 37.1 | 0 | 7.705e+31 | 799
235 | 35.2511 | 37.1 | 0 | 7.705e+31 | 800
236 | 35.4006 | 37.1 | 0 | 7.705e+31 | 800
237 | 35.5503 | 37.1 | 0 | 7.705e+31 | 800
238 | 35.7006 | 37.1 | 0 | 7.705e+31 | 799
239 | 35.8506 | 37.05 | 0 | 7.705e+31 | 800
240 | 36.0003 | 37 | 0 | 7.705e+31 | 799
241 | 36.15 | 37.1 | 0 | 7.705e+31 | 800
242 | 36.3 | 37.1 | 0 | 7.705e+31 | 800
243 | 36.4503 | 37.1 | 0 | 7.705e+31 | 800
244 | 36.6003 | 37.1 | 0 | 7.705e+31 | 800
245 | 36.7503 | 37.1 | 0 | 7.705e+31 | 800
246 | 36.9006 | 37.05 | 0 | 7.705e+31 | 799
247 | 37.0503 | 37.1 | 0 | 7.705e+31 | 800
248 | 37.2003 | 37.1 | 0 | 7.705e+31 | 799
249 | 37.3508 | 37.1 | 0 | 7.705e+31 | 799
250 | 37.5006 | 37.1 | 0 | 7.705e+31 | 799
251 | 37.6511 | 37.05 | 0 | 7.705e+31 | 799
252 | 37.8006 | 37.05 | 0 | 7.705e+31 | 800
253 | 37.9514 | 37.05 | 0 | 7.705e+31 | 799
254 | 38.1011 | 37 | 0 | 7.705e+31 | 799
255 | 38.2506 | 37.1 | 0 | 7.705e+31 | 799
256 | 38.4003 | 37.05 | 0 | 7.705e+31 | 799
257 | 38.5506 | 37 | 0 | 7.705e+31 | 799
258 | 38.7003 | 37.1 | 0 | 7.705e+31 | 799
259 | 38.85 | 37.1 | 0 | 7.705e+31 | 800
260 | 38.9994 | 37.05 | 0 | 7.705e+31 | 799
261 | 39.1494 | 37 | 0 | 7.705e+31 | 799
262 | 39.2994 | 37.1 | 0 | 7.705e+31 | 800
263 | 39.4489 | 37.05 | 0 | 7.705e+31 | 799
264 | 39.5992 | 37 | 0 | 7.705e+31 | 800
265 | 39.7483 | 37.05 | 0 | 7.705e+31 | 799
266 | 39.8981 | 37.1 | 0 | 7.705e+31 | 800
267 | 40.0475 | 37.1 | 0 | 7.705e+31 | 800
268 | 40.1975 | 37.1 | 0 | 7.705e+31 | 800
269 | 40.3472 | 37.1 | 0 | 7.705e+31 | 799
270 | 40.4967 | 37.05 | 0 | 7.705e+31 | 800
271 | 40.6475 | 37.05 | 0 | 7.705e+31 | 800
272 | 40.7969 | 37.1 | 0 | 7.705e+31 | 800
273 | 40.9467 | 37.05 | 0 | 7.705e+31 | 799
274 | 41.0961 | 37.1 | 0 | 7.705e+31 | 799
275 | 41.2458 | 37.05 | 0 | 7.705e+31 | 799
276 | 41.3956 | 37.1 | 0 | 7.705e+31 | 800
277 | 41.5447 | 37.05 | 0 | 7.705e+31 | 800
278 | 41.6944 | 37 | 0 | 7.705e+31 | 800
279 | 41.8439 | 37.05 | 0 | 7.705e+31 | 800
280 | 41.9942 | 37 | 0 | 7.705e+31 | 799
281 | 42.1444 | 37.05 | 0 | 7.705e+31 | 799
282 | 42.2939 | 37.05 | 0 | 7.705e+31 | 799
283 | 42.4439 | 37.05 | 0 | 7.705e+31 | 800
284 | 42.5936 | 37.1 | 0 | 7.705e+31 | 799
285 | 42.7444 | 37.05 | 0 | 7.705e+31 | 799
286 | 42.895 | 37 | 0 | 7.705e+31 | 800
287 | 43.0456 | 37.05 | 0 | 7.705e+31 | 799
288 | 43.1964 | 37.05 | 0 | 7.705e+31 | 800
289 | 43.3472 | 37 | 0 | 7.705e+31 | 800
290 | 43.4983 | 37.05 | 0 | 7.705e+31 | 800
291 | 43.6492 | 37.05 | 0 | 7.705e+31 | 800
292 | 43.8003 | 37 | 0 | 7.705e+31 | 800
293 | 43.9508 | 37.1 | 0 | 7.705e+31 | 799
294 | 44.1019 | 37 | 0 | 7.705e+31 | 799
295 | 44.2522 | 37 | 0 | 7.705e+31 | 800
296 | 44.4028 | 37 | 0 | 7.705e+31 | 800
297 | 44.5528 | 37.05 | 0 | 7.705e+31 | 800
298 | 44.7036 | 37 | 0 | 7.705e+31 | 799
299 | 44.8542 | 37.05 | 0 | 7.705e+31 | 799
300 | 45.0047 | 37 | 0 | 7.705e+31 | 799
301 | 45.1556 | 37 | 0 | 7.705e+31 | 800
302 | 45.3064 | 37.05 | 0 | 7.705e+31 | 800
303 | 45.4572 | 37 | 0 | 7.705e+31 | 800
304 | 45.6083 | 37.05 | 0 | 7.705e+31 | 800
305 | 45.7594 | 37 | 0 | 7.705e+31 | 800
306 | 45.9103 | 37.05 | 0 | 7.705e+31 | 800
307 | 46.0608 | 37.1 | 0 | 7.705e+31 | 800
308 | 46.2119 | 37.05 | 0 | 7.705e+31 | 799
309 | 46.3628 | 37.1 | 0 | 7.705e+31 | 800
310 | 46.5136 | 37.05 | 0 | 7.705e+31 | 799
311 | 46.6639 | 37.05 | 0 | 7.705e+31 | 800
312 | 46.815 | 37.05 | 0 | 7.705e+31 | 799
313 | 46.9658 | 37.1 | 0 | 7.705e+31 | 800
314 | 47.1169 | 37.05 | 0 | 7.705e+31 | 800
315 | 47.2681 | 37 | 0 | 7.705e+31 | 800
316 | 47.4189 | 37.05 | 0 | 7.705e+31 | 799
317 | 47.5697 | 37.05 | 0 | 7.705e+31 | 799
318 | 47.7197 | 37.1 | 0 | 7.705e+31 | 799
319 | 47.87 | 37.1 | 0 | 7.705e+31 | 799
320 | 48.0203 | 37.05 | 0 | 7.705e+31 | 799
321 | 48.17 | 37.05 | 0 | 7.705e+31 | 800
322 | 48.32 | 37.1 | 0 | 7.705e+31 | 799
323 | 48.4694 | 37.1 | 0 | 7.705e+31 | 800
324 | 48.6189 | 37.05 | 0 | 7.705e+31 | 800
325 | 48.7689 | 37.1 | 0 | 7.705e+31 | 800
326 | 48.9183 | 37.05 | 0 | 7.705e+31 | 800
327 | 49.0681 | 37.1 | 0 | 7.705e+31 | 799
328 | 49.2172 | 37.05 | 0 | 7.705e+31 | 800
329 | 49.3672 | 37.1 | 0 | 7.705e+31 | 800
330 | 49.5175 | 37.1 | 0 | 7.705e+31 | 800
331 | 49.6672 | 37.1 | 0 | 7.705e+31 | 800
332 | 49.8172 | 37.05 | 0 | 7.705e+31 | 800
333 | 49.9667 | 37.05 | 0 | 7.705e+31 | 799
334 | 50.1164 | 37.1 | 0 | 7.705e+31 | 799
335 | 50.2664 | 37.1 | 0 | 7.705e+31 | 799
336 | 50.4164 | 37.1 | 0 | 7.705e+31 | 800
337 | 50.5661 | 37.05 | 0 | 7.705e+31 | 799
338 | 50.7161 | 37.1 | 0 | 7.705e+31 | 800
339 | 50.8661 | 37.05 | 0 | 7.705e+31 | 799
340 | 51.0161 | 37.05 | 0 | 7.705e+31 | 799
341 | 51.1664 | 37.05 | 0 | 7.705e+31 | 799
342 | 51.3172 | 37.1 | 0 | 7.705e+31 | 799
343 | 51.4667 | 37.1 | 0 | 7.705e+31 | 799
344 | 51.6164 | 37.05 | 0 | 7.705e+31 | 800
345 | 51.7661 | 37.1 | 0 | 7.705e+31 | 799
346 | 51.915 | 37.1 | 0 | 7.705e+31 | 800
347 | 52.0642 | 37.1 | 0 | 7.705e+31 | 800
348 | 52.2128 | 37.05 | 0 | 7.705e+31 | 799
349 | 52.3628 | 37.05 | 0 | 7.705e+31 | 800
350 | 52.5119 | 37.05 | 0 | 7.705e+31 | 800
351 | 52.6617 | 37.05 | 0 | 7.705e+31 | 799
352 | 52.8117 | 37 | 0 | 7.705e+31 | 799
353 | 52.9614 | 37.1 | 0 | 7.705e+31 | 799
354 | 53.1111 | 37.1 | 0 | 7.705e+31 | 799
355 | 53.2611 | 37.1 | 0 | 7.705e+31 | 800
356 | 53.4114 | 37 | 0 | 7.705e+31 | 799
357 | 53.5614 | 37.1 | 0 | 7.705e+31 | 800
358 | 53.7108 | 37.1 | 0 | 7.705e+31 | 800
359 | 53.86 | 37.05 | 0 | 7.705e+31 | 800
360 | 54.01 | 37 | 0 | 7.705e+31 | 799
361 | 54.16 | 37.1 | 0 | 7.705e+31 | 800
362 | 54.31 | 37.05 | 0 | 7.705e+31 | 800
363 | 54.4594 | 37.1 | 0 | 7.705e+31 | 800
364 | 54.6094 | 37 | 0 | 7.705e+31 | 799
365 | 54.7589 | 37 | 0 | 7.705e+31 | 799
366 | 54.9094 | 37.1 | 0 | 7.705e+31 | 799
367 | 55.06 | 37.1 | 0 | 7.705e+31 | 799
368 | 55.2108 | 37.1 | 0 | 7.705e+31 | 800
369 | 55.3617 | 37.05 | 0 | 7.705e+31 | 800
370 | 55.5119 | 37.05 | 0 | 7.705e+31 | 800
371 | 55.6622 | 37.1 | 0 | 7.705e+31 | 799
372 | 55.8136 | 37.05 | 0 | 7.705e+31 | 799
373 | 55.9644 | 37 | 0 | 7.705e+31 | 800
374 | 56.1153 | 37.05 | 0 | 7.705e+31 | 799
375 | 56.265 | 37.05 | 0 | 7.705e+31 | 799
376 | 56.415 | 37.05 | 0 | 7.705e+31 | 800
377 | 56.5661 | 37 | 0 | 7.705e+31 | 800
378 | 56.7158 | 37.05 | 0 | 7.705e+31 | 800
379 | 56.8658 | 37 | 0 | 7.705e+31 | 799
380 | 57.0164 | 37 | 0 | 7.705e+31 | 800
381 | 57.1667 | 37.1 | 0 | 7.705e+31 | 799
382 | 57.3164 | 37 | 0 | 7.705e+31 | 800
383 | 57.4672 | 37.05 | 0 | 7.705e+31 | 799
384 | 57.6181 | 37 | 0 | 7.705e+31 | 799
385 | 57.7678 | 37.05 | 0 | 7.705e+31 | 799
386 | 57.9172 | 37 | 0 | 7.705e+31 | 800
387 | 58.0672 | 37.1 | 0 | 7.705e+31 | 799
388 | 58.2172 | 37.05 | 0 | 7.705e+31 | 799
389 | 58.3669 | 37 | 0 | 7.705e+31 | 800
390 | 58.5172 | 37.05 | 0 | 7.705e+31 | 799
391 | 58.6678 | 37 | 0 | 7.705e+31 | 799
392 | 58.8186 | 37 | 0 | 7.705e+31 | 799
393 | 58.9694 | 37.05 | 0 | 7.705e+31 | 800
394 | 59.1197 | 37.05 | 0 | 7.705e+31 | 799
395 | 59.2703 | 37.05 | 0 | 7.705e+31 | 799
396 | 59.4208 | 37.05 | 0 | 7.705e+31 | 799
397 | 59.5717 | 37.1 | 0 | 7.705e+31 | 799
398 | 59.7233 | 37 | 0 | 7.705e+31 | 799
399 | 59.8733 | 37 | 0 | 7.705e+31 | 800
400 | 60.025 | 37.05 | 0 | 7.705e+31 | 800
401 | 60.1756 | 37 | 0 | 7.705e+31 | 800
402 | 60.3264 | 37.05 | 0 | 7.705e+31 | 799
403 | 60.4772 | 37 | 0 | 7.705e+31 | 799
404 | 60.6286 | 37 | 0 | 7.705e+31 | 800
405 | 60.7794 | 37.05 | 0 | 7.705e+31 | 799
406 | 60.9303 | 37 | 0 | 7.705e+31 | 800
407 | 61.0808 | 37.1 | 0 | 7.705e+31 | 799
408 | 61.2314 | 37 | 0 | 7.705e+31 | 799
409 | 61.3825 | 37 | 0 | 7.705e+31 | 800
410 | 61.5331 | 37.05 | 0 | 7.705e+31 | 799
411 | 61.6844 | 37.05 | 0 | 7.705e+31 | 799
412 | 61.835 | 37 | 0 | 7.705e+31 | 800
413 | 61.9861 | 37 | 0 | 7.705e+31 | 800
414 | 62.1369 | 37.1 | 0 | 7.705e+31 | 800
415 | 62.2875 | 37.05 | 0 | 7.705e+31 | 799
416 | 62.4383 | 37.1 | 0 | 7.705e+31 | 800
417 | 62.5892 | 37 | 0 | 7.705e+31 | 800
418 | 62.7406 | 37.05 | 0 | 7.705e+31 | 800
419 | 62.8911 | 37.05 | 0 | 7.705e+31 | 799
420 | 63.0422 | 37 | 0 | 7.705e+31 | 800
421 | 63.1936 | 37 | 0 | 7.705e+31 | 799
422 | 63.3456 | 37.05 | 0 | 7.705e+31 | 800
423 | 63.4975 | 37 | 0 | 7.705e+31 | 800
424 | 63.6494 | 37.05 | 0 | 7.705e+31 | 800
425 | 63.8022 | 37.05 | 0 | 7.705e+31 | 799
426 | 63.9542 | 37.05 | 0 | 7.705e+31 | 800
427 | 64.1058 | 37 | 0 | 7.705e+31 | 799
428 | 64.2575 | 37 | 0 | 7.705e+31 | 799
429 | 64.4089 | 37 | 0 | 7.705e+31 | 800
430 | 64.5611 | 37.05 | 0 | 7.705e+31 | 800
431 | 64.7125 | 37.1 | 0 | 7.705e+31 | 800
432 | 64.8633 | 37.1 | 0 | 7.705e+31 | 800
433 | 65.0144 | 37.1 | 0 | 7.705e+31 | 799
434 | 65.1656 | 37.1 | 0 | 7.705e+31 | 799
435 | 65.3164 | 37 | 0 | 7.705e+31 | 799
436 | 65.4672 | 37.1 | 0 | 7.705e+31 | 799
437 | 65.6178 | 37.1 | 0 | 7.705e+31 | 799
438 | 65.7692 | 37.05 | 0 | 7.705e+31 | 800
439 | 65.9197 | 37 | 0 | 7.705e+31 | 799
440 | 66.0706 | 37.05 | 0 | 7.705e+31 | 799
441 | 66.2214 | 37.1 | 0 | 7.705e+31 | 799
442 | 66.3733 | 37 | 0 | 7.705e+31 | 800
443 | 66.5247 | 37.05 | 0 | 7.705e+31 | 800
444 | 66.6761 | 37.1 | 0 | 7.705e+31 | 799
445 | 66.8275 | 37 | 0 | 7.705e+31 | 799
446 | 66.9786 | 37 | 0 | 7.705e+31 | 800
447 | 67.1297 | 37.05 | 0 | 7.705e+31 | 799
448 | 67.2814 | 37 | 0 | 7.705e+31 | 799
449 | 67.4325 | 37 | 0 | 7.705e+31 | 800
450 | 67.5828 | 37.1 | 0 | 7.705e+31 | 799
451 | 67.7339 | 37.1 | 0 | 7.705e+31 | 799
452 | 67.885 | 37.05 | 0 | 7.705e+31 | 799
453 | 68.0358 | 37 | 0 | 7.705e+31 | 800
454 | 68.1869 | 37.05 | 0 | 7.705e+31 | 800
455 | 68.3383 | 37.05 | 0 | 7.705e+31 | 800
456 | 68.4894 | 37.1 | 0 | 7.705e+31 | 799
457 | 68.6408 | 37.05 | 0 | 7.705e+31 | 799
458 | 68.7914 | 37 | 0 | 7.705e+31 | 800
459 | 68.9422 | 37.05 | 0 | 7.705e+31 | 799
460 | 69.0928 | 37.05 | 0 | 7.705e+31 | 799
461 | 69.2442 | 37.05 | 0 | 7.705e+31 | 799
462 | 69.3953 | 37.1 | 0 | 7.705e+31 | 799
463 | 69.5458 | 37.05 | 0 | 7.705e+31 | 800
464 | 69.6961 | 37.05 | 0 | 7.705e+31 | 800
465 | 69.8469 | 37.05 | 0 | 7.705e+31 | 800
466 | 69.9981 | 37.05 | 0 | 7.705e+31 | 799
467 | 70.1486 | 37.1 | 0 | 7.705e+31 | 799
468 | 70.2997 | 37.1 | 0 | 7.705e+31 | 800
469 | 70.4503 | 37.05 | 0 | 7.705e+31 | 799
470 | 70.6006 | 37.1 | 0 | 7.705e+31 | 800
471 | 70.7517 | 37.05 | 0 | 7.705e+31 | 799
472 | 70.9022 | 37.05 | 0 | 7.705e+31 | 799
473 | 71.0539 | 37.05 | 0 | 7.705e+31 | 799
474 | 71.205 | 37.1 | 0 | 7.705e+31 | 800
475 | 71.3556 | 37.1 | 0 | 7.705e+31 | 800
476 | 71.5064 | 37.05 | 0 | 7.705e+31 | 799
477 | 71.6572 | 37.1 | 0 | 7.705e+31 | 800
478 | 71.8081 | 37.1 | 0 | 7.705e+31 | 799
479 | 71.9592 | 37.1 | 0 | 7.705e+31 | 799

## Channel1
Cycle | Time[h] | Ch1_cal_A01 | Ch1_cal_A02 | Ch1_cal_A03 | Ch1_cal_A04 | Ch1_cal_A05 | Ch1_cal_A06 | Ch1_cal_A07 | Ch1_cal_A08 | Ch1_cal_B01 | Ch1_cal_B02 | Ch1_cal_B03 | Ch1_cal_B04 | Ch1_cal_B05 | Ch1_cal_B06 | Ch1_cal_B07 | Ch1_cal_B08 | Ch1_cal_C01 | Ch1_cal_C02 | Ch1_cal_C03 | Ch1_cal_C04 | Ch1_cal_C05 | Ch1_cal_C06 | Ch1_cal_C07 | Ch1_cal_C08 | Ch1_cal_D01 | Ch1_cal_D02 | Ch1_cal_D03 | Ch1_cal_D04 | Ch1_cal_D05 | Ch1_cal_D06 | Ch1_cal_D07 | Ch1_cal_D08 | Ch1_cal_E01 | Ch1_cal_E02 | Ch1_cal_E03 | Ch1_cal_E04 | Ch1_cal_E05 | Ch1_cal_E06 | Ch1_cal_E07 | Ch1_cal_E08 | Ch1_cal_F01 | Ch1_cal_F02 | Ch1_cal_F03 | Ch1_cal_F04 | Ch1_cal_F05 | Ch1_cal_F06 | Ch1_cal_F07 | Ch1_cal_F08 | Ch1_raw_A01 | Ch1_raw_A02 | Ch1_raw_A03 | Ch1_raw_A04 | Ch1_raw_A05 | Ch1_raw_A06 | Ch1_raw_A07 | Ch1_raw_A08 | Ch1_raw_B01 | Ch1_raw_B02 | Ch1_raw_B03 | Ch1_raw_B04 | Ch1_raw_B05 | Ch1_raw_B06 | Ch1_raw_B07 | Ch1_raw_B08 | Ch1_raw_C01 | Ch1_raw_C02 | Ch1_raw_C03 | Ch1_raw_C04 | Ch1_raw_C05 | Ch1_raw_C06 | Ch1_raw_C07 | Ch1_raw_C08 | Ch1_raw_D01 | Ch1_raw_D02 | Ch1_raw_D03 | Ch1_raw_D04 | Ch1_raw_D05 | Ch1_raw_D06 | Ch1_raw_D07 | Ch1_raw_D08 | Ch1_raw_E01 | Ch1_raw_E02 | Ch1_raw_E03 | Ch1_raw_E04 | Ch1_raw_E05 | Ch1_raw_E06 | Ch1_raw_E07 | Ch1_raw_E08 | Ch1_raw_F01 | Ch1_raw_F02 | Ch1_raw_F03 | Ch1_raw_F04 | Ch1_raw_F05 | Ch1_raw_F06 | Ch1_raw_F07 | Ch1_raw_F08
|  | Biomass 1 | Biomass 1 | Biomass 1 | Biomass 1 | Biomass 1 | Biomass 1 | Biomass 1 | Biomass 1 | Biomass 1 | Biomass 1 | Biomass 1 | Biomass 1 | Biomass 1 | Biomass 1 | Biomass 1 | Biomass 1 | Biomass 1 | Biomass 1 | Biomass 1 | Biomass 1 | Biomass 1 | Biomass 1 | Biomass 1 | Biomass 1 | Biomass 1 | Biomass 1 | Biomass 1 | Biomass 1 | Biomass 1 | Biomass 1 | Biomass 1 | Biomass 1 | Biomass 1 | Biomass 1 | Biomass 1 | Biomass 1 | Biomass 1 | Biomass 1 | Biomass 1 | Biomass 1 | Biomass 1 | Biomass 1 | Biomass 1 | Biomass 1 | Biomass 1 | Biomass 1 | Biomass 1 | Biomass 1 | Biomass 1 | Biomass 1 | Biomass 1 | Biomass 1 | Biomass 1 | Biomass 1 | Biomass 1 | Biomass 1 | Biomass 1 | Biomass 1 | Biomass 1 | Biomass 1 | Biomass 1 | Biomass 1 | Biomass 1 | Biomass 1 | Biomass 1 | Biomass 1 | Biomass 1 | Biomass 1 | Biomass 1 | Biomass 1 | Biomass 1 | Biomass 1 | Biomass 1 | Biomass 1 | Biomass 1 | Biomass 1 | Biomass 1 | Biomass 1 | Biomass 1 | Biomass 1 | Biomass 1 | Biomass 1 | Biomass 1 | Biomass 1 | Biomass 1 | Biomass 1 | Biomass 1 | Biomass 1 | Biomass 1 | Biomass 1 | Biomass 1 | Biomass 1 | Biomass 1 | Biomass 1 | Biomass 1 | Biomass 1
|  | Calibrated | Calibrated | Calibrated | Calibrated | Calibrated | Calibrated | Calibrated | Calibrated | Calibrated | Calibrated | Calibrated | Calibrated | Calibrated | Calibrated | Calibrated | Calibrated | Calibrated | Calibrated | Calibrated | Calibrated | Calibrated | Calibrated | Calibrated | Calibrated | Calibrated | Calibrated | Calibrated | Calibrated | Calibrated | Calibrated | Calibrated | Calibrated | Calibrated | Calibrated | Calibrated | Calibrated | Calibrated | Calibrated | Calibrated | Calibrated | Calibrated | Calibrated | Calibrated | Calibrated | Calibrated | Calibrated | Calibrated | Calibrated | Raw | Raw | Raw | Raw | Raw | Raw | Raw | Raw | Raw | Raw | Raw | Raw | Raw | Raw | Raw | Raw | Raw | Raw | Raw | Raw | Raw | Raw | Raw | Raw | Raw | Raw | Raw | Raw | Raw | Raw | Raw | Raw | Raw | Raw | Raw | Raw | Raw | Raw | Raw | Raw | Raw | Raw | Raw | Raw | Raw | Raw | Raw | Raw
|  | A01 | A02 | A03 | A04 | A05 | A06 | A07 | A08 | B01 | B02 | B03 | B04 | B05 | B06 | B07 | B08 | C01 | C02 | C03 | C04 | C05 | C06 | C07 | C08 | D01 | D02 | D03 | D04 | D05 | D06 | D07 | D08 | E01 | E02 | E03 | E04 | E05 | E06 | E07 | E08 | F01 | F02 | F03 | F04 | F05 | F06 | F07 | F08 | A01 | A02 | A03 | A04 | A05 | A06 | A07 | A08 | B01 | B02 | B03 | B04 | B05 | B06 | B07 | B08 | C01 | C02 | C03 | C04 | C05 | C06 | C07 | C08 | D01 | D02 | D03 | D04 | D05 | D06 | D07 | D08 | E01 | E02 | E03 | E04 | E05 | E06 | E07 | E08 | F01 | F02 | F03 | F04 | F05 | F06 | F07 | F08
1 | 0.027778 | [16 empty] | 281.84 | 292.83 | 267.54 | 316.65 | 290.38 | 271.44 | 288.08 | 300.7 | 317.36 | 317.65 | 308.42 | 300.69 | 323.55 | 306.57 | 300.31 | 298.66 | 378.46 | 368.43 | 340.81 | 343.7 | 377.88 | 380.47 | 495.3 | 351.24 | 364.18 | 478.18 | 416.79 | 813.91 | 464.09 | 389.69 | 842.93 | 1139.8 | [16 empty] | 281.84 | 292.83 | 267.54 | 316.65 | 290.38 | 271.44 | 288.08 | 300.7 | 317.36 | 317.65 | 308.42 | 300.69 | 323.55 | 306.57 | 300.31 | 298.66 | 378.46 | 368.43 | 340.81 | 343.7 | 377.88 | 380.47 | 495.3 | 351.24 | 364.18 | 478.18 | 416.79 | 813.91 | 464.09 | 389.69 | 842.93 | 1139.8
2 | 0.18556 | [16 empty] | 285.13 | 295.28 | 269.71 | 321.21 | 294.74 | 275.8 | 293.63 | 307.3 | 319.13 | 322.85 | 315.38 | 307.71 | 329.53 | 313.03 | 305.81 | 306.5 | 381.27 | 375.68 | 351.03 | 353.81 | 387.83 | 388.66 | 504.27 | 362.2 | 375.38 | 490.4 | 431.03 | 825.39 | 480.51 | 403.74 | 860.61 | 1152.05 | [16 empty] | 285.13 | 295.28 | 269.71 | 321.21 | 294.74 | 275.8 | 293.63 | 307.3 | 319.13 | 322.85 | 315.38 | 307.71 | 329.53 | 313.03 | 305.81 | 306.5 | 381.27 | 375.68 | 351.03 | 353.81 | 387.83 | 388.66 | 504.27 | 362.2 | 375.38 | 490.4 | 431.03 | 825.39 | 480.51 | 403.74 | 860.61 | 1152.05
3 | 0.33667 | [16 empty] | 289.54 | 299.85 | 273.58 | 327.01 | 300.45 | 280.83 | 297.73 | 314.06 | 324.27 | 329.82 | 322.02 | 313.85 | 336.06 | 318.58 | 312.41 | 314.01 | 386.97 | 383.18 | 358.8 | 361.56 | 396.44 | 397.08 | 513.72 | 371.19 | 381.5 | 504.59 | 439.62 | 834.83 | 489.81 | 411.7 | 872.23 | 1166.69 | [16 empty] | 289.54 | 299.85 | 273.58 | 327.01 | 300.45 | 280.83 | 297.73 | 314.06 | 324.27 | 329.82 | 322.02 | 313.85 | 336.06 | 318.58 | 312.41 | 314.01 | 386.97 | 383.18 | 358.8 | 361.56 | 396.44 | 397.08 | 513.72 | 371.19 | 381.5 | 504.59 | 439.62 | 834.83 | 489.81 | 411.7 | 872.23 | 1166.69
4 | 0.48833 | [16 empty] | 293.09 | 304.12 | 277.7 | 331.77 | 305.4 | 286.24 | 303.34 | 320.17 | 328.59 | 332.99 | 327.37 | 319.52 | 342.16 | 325.27 | 318.62 | 320.54 | 394.56 | 387.98 | 364.82 | 367.68 | 403.32 | 403.99 | 520.78 | 379.13 | 384.24 | 516.91 | 444.7 | 843.74 | 496.95 | 417.44 | 884.14 | 1174.86 | [16 empty] | 293.09 | 304.12 | 277.7 | 331.77 | 305.4 | 286.24 | 303.34 | 320.17 | 328.59 | 332.99 | 327.37 | 319.52 | 342.16 | 325.27 | 318.62 | 320.54 | 394.56 | 387.98 | 364.82 | 367.68 | 403.32 | 403.99 | 520.78 | 379.13 | 384.24 | 516.91 | 444.7 | 843.74 | 496.95 | 417.44 | 884.14 | 1174.86
5 | 0.63972 | [16 empty] | 295.15 | 306.27 | 279.64 | 335.3 | 308.69 | 288.95 | 306.58 | 324.31 | 329.38 | 335.69 | 331.01 | 322.57 | 345.78 | 329.29 | 322.34 | 324.86 | 396.11 | 390.74 | 368.6 | 371.96 | 407.48 | 408.69 | 525.37 | 383.78 | 386.16 | 514.21 | 448.8 | 848.18 | 501.69 | 423.12 | 890.57 | 1181.49 | [16 empty] | 295.15 | 306.27 | 279.64 | 335.3 | 308.69 | 288.95 | 306.58 | 324.31 | 329.38 | 335.69 | 331.01 | 322.57 | 345.78 | 329.29 | 322.34 | 324.86 | 396.11 | 390.74 | 368.6 | 371.96 | 407.48 | 408.69 | 525.37 | 383.78 | 386.16 | 514.21 | 448.8 | 848.18 | 501.69 | 423.12 | 890.57 | 1181.49
6 | 0.79222 | [16 empty] | 295.21 | 307.6 | 281.31 | 339.36 | 311.04 | 291.5 | 308.11 | 327.08 | 331.15 | 337.03 | 333.44 | 325.65 | 349.23 | 332.64 | 325.42 | 328.26 | 393.05 | 392.48 | 371.1 | 374.99 | 411.49 | 412.08 | 528.85 | 387.26 | 387.02 | 518.34 | 450.8 | 851.7 | 505.34 | 425.74 | 895.69 | 1188.77 | [16 empty] | 295.21 | 307.6 | 281.31 | 339.36 | 311.04 | 291.5 | 308.11 | 327.08 | 331.15 | 337.03 | 333.44 | 325.65 | 349.23 | 332.64 | 325.42 | 328.26 | 393.05 | 392.48 | 371.1 | 374.99 | 411.49 | 412.08 | 528.85 | 387.26 | 387.02 | 518.34 | 450.8 | 851.7 | 505.34 | 425.74 | 895.69 | 1188.77
7 | 0.945 | [16 empty] | 295.08 | 308.49 | 282.29 | 325.62 | 312.99 | 293.01 | 310.22 | 329.34 | 331.53 | 338.65 | 335.16 | 327.39 | 351.11 | 335.02 | 327.55 | 330.75 | 394.27 | 393.7 | 373 | 376.67 | 413.12 | 415.21 | 530.59 | 389.33 | 387.53 | 515.01 | 452.49 | 854.04 | 507.89 | 426.8 | 899.58 | 1190.13 | [16 empty] | 295.08 | 308.49 | 282.29 | 325.62 | 312.99 | 293.01 | 310.22 | 329.34 | 331.53 | 338.65 | 335.16 | 327.39 | 351.11 | 335.02 | 327.55 | 330.75 | 394.27 | 393.7 | 373 | 376.67 | 413.12 | 415.21 | 530.59 | 389.33 | 387.53 | 515.01 | 452.49 | 854.04 | 507.89 | 426.8 | 899.58 | 1190.13
8 | 1.0978 | [16 empty] | 295.63 | 309.27 | 283.25 | 326.93 | 314.04 | 294.22 | 311.14 | 330.84 | 332.61 | 339.61 | 336.5 | 329.45 | 353.25 | 337.65 | 329.81 | 332.94 | 394.66 | 395.4 | 374.47 | 378.95 | 415.59 | 416.4 | 533.35 | 390.98 | 388.34 | 516.33 | 453.53 | 856.4 | 509.88 | 429.4 | 902.87 | 1192.63 | [16 empty] | 295.63 | 309.27 | 283.25 | 326.93 | 314.04 | 294.22 | 311.14 | 330.84 | 332.61 | 339.61 | 336.5 | 329.45 | 353.25 | 337.65 | 329.81 | 332.94 | 394.66 | 395.4 | 374.47 | 378.95 | 415.59 | 416.4 | 533.35 | 390.98 | 388.34 | 516.33 | 453.53 | 856.4 | 509.88 | 429.4 | 902.87 | 1192.63
9 | 1.2506 | [16 empty] | 295.94 | 310.11 | 283.77 | 328 | 315.36 | 295.22 | 312.54 | 332.4 | 332.81 | 339.93 | 337.78 | 330.21 | 354.8 | 338.9 | 330.63 | 334.42 | 396.28 | 396 | 375.72 | 380.44 | 417.1 | 419.28 | 535.32 | 392.36 | 388.55 | 520.8 | 454.6 | 858.04 | 511.06 | 432.06 | 905.62 | 1194.98 | [16 empty] | 295.94 | 310.11 | 283.77 | 328 | 315.36 | 295.22 | 312.54 | 332.4 | 332.81 | 339.93 | 337.78 | 330.21 | 354.8 | 338.9 | 330.63 | 334.42 | 396.28 | 396 | 375.72 | 380.44 | 417.1 | 419.28 | 535.32 | 392.36 | 388.55 | 520.8 | 454.6 | 858.04 | 511.06 | 432.06 | 905.62 | 1194.98
10 | 1.4033 | [16 empty] | 296.48 | 310.86 | 284.69 | 329.16 | 316.33 | 296.8 | 314.01 | 333.82 | 333.67 | 340.84 | 339.32 | 331.43 | 356.25 | 341.27 | 331.74 | 335.99 | 396.12 | 396.78 | 376.99 | 382.09 | 418.7 | 422.21 | 536.51 | 393.33 | 389.9 | 518.57 | 456.25 | 860.88 | 513.37 | 435.15 | 908.37 | 1198.33 | [16 empty] | 296.48 | 310.86 | 284.69 | 329.16 | 316.33 | 296.8 | 314.01 | 333.82 | 333.67 | 340.84 | 339.32 | 331.43 | 356.25 | 341.27 | 331.74 | 335.99 | 396.12 | 396.78 | 376.99 | 382.09 | 418.7 | 422.21 | 536.51 | 393.33 | 389.9 | 518.57 | 456.25 | 860.88 | 513.37 | 435.15 | 908.37 | 1198.33
11 | 1.5561 | [16 empty] | 296.31 | 310.69 | 284.95 | 329.53 | 316.58 | 297.41 | 314.3 | 334.92 | 334.19 | 341.33 | 338.98 | 331.65 | 356.64 | 343.62 | 332.34 | 336.84 | 396.42 | 397.42 | 377.78 | 382.3 | 419.36 | 424.61 | 536.66 | 394.19 | 389.94 | 523.14 | 456.18 | 862.22 | 513.86 | 437.7 | 909.85 | 1197.8 | [16 empty] | 296.31 | 310.69 | 284.95 | 329.53 | 316.58 | 297.41 | 314.3 | 334.92 | 334.19 | 341.33 | 338.98 | 331.65 | 356.64 | 343.62 | 332.34 | 336.84 | 396.42 | 397.42 | 377.78 | 382.3 | 419.36 | 424.61 | 536.66 | 394.19 | 389.94 | 523.14 | 456.18 | 862.22 | 513.86 | 437.7 | 909.85 | 1197.8
12 | 1.7094 | [16 empty] | 297.38 | 311 | 285.41 | 330.18 | 317.26 | 297.57 | 314.65 | 335.34 | 334 | 341.4 | 339.44 | 332.36 | 357.56 | 346.8 | 332.94 | 337.58 | 396.78 | 397.27 | 377.52 | 382.51 | 420.06 | 427.35 | 537.96 | 394.67 | 390.72 | 522.01 | 456.89 | 862.11 | 514.73 | 440.58 | 910.59 | 1200.16 | [16 empty] | 297.38 | 311 | 285.41 | 330.18 | 317.26 | 297.57 | 314.65 | 335.34 | 334 | 341.4 | 339.44 | 332.36 | 357.56 | 346.8 | 332.94 | 337.58 | 396.78 | 397.27 | 377.52 | 382.51 | 420.06 | 427.35 | 537.96 | 394.67 | 390.72 | 522.01 | 456.89 | 862.11 | 514.73 | 440.58 | 910.59 | 1200.16
13 | 1.8619 | [16 empty] | 297.26 | 311.31 | 285.74 | 330.47 | 317.52 | 298.11 | 314.48 | 335.87 | 334.91 | 342.13 | 339.52 | 332.97 | 358.01 | 349.4 | 333.34 | 337.81 | 397.73 | 398.44 | 378.1 | 383.22 | 420.83 | 430.85 | 538.06 | 395.53 | 391.68 | 521.66 | 457.03 | 863.19 | 515.78 | 444.51 | 912.47 | 1200.58 | [16 empty] | 297.26 | 311.31 | 285.74 | 330.47 | 317.52 | 298.11 | 314.48 | 335.87 | 334.91 | 342.13 | 339.52 | 332.97 | 358.01 | 349.4 | 333.34 | 337.81 | 397.73 | 398.44 | 378.1 | 383.22 | 420.83 | 430.85 | 538.06 | 395.53 | 391.68 | 521.66 | 457.03 | 863.19 | 515.78 | 444.51 | 912.47 | 1200.58
14 | 2.0156 | [16 empty] | 298.48 | 312.23 | 286.33 | 331.2 | 318.53 | 298.49 | 315.37 | 336.72 | 335.04 | 342.67 | 339.71 | 332.99 | 358.45 | 352.82 | 333.41 | 338.63 | 398.1 | 399.11 | 378.55 | 383.48 | 421.65 | 435.56 | 538.89 | 396.03 | 392.01 | 526.05 | 457.56 | 864.34 | 515.82 | 451.02 | 913.41 | 1203.14 | [16 empty] | 298.48 | 312.23 | 286.33 | 331.2 | 318.53 | 298.49 | 315.37 | 336.72 | 335.04 | 342.67 | 339.71 | 332.99 | 358.45 | 352.82 | 333.41 | 338.63 | 398.1 | 399.11 | 378.55 | 383.48 | 421.65 | 435.56 | 538.89 | 396.03 | 392.01 | 526.05 | 457.56 | 864.34 | 515.82 | 451.02 | 913.41 | 1203.14
15 | 2.1683 | [16 empty] | 298.43 | 312.53 | 286.32 | 331.46 | 318.29 | 298.75 | 315.16 | 336.92 | 336.79 | 343.11 | 339.85 | 332.79 | 358.73 | 356.92 | 334.21 | 339.11 | 398.58 | 399.12 | 378.33 | 383.09 | 421.51 | 439.67 | 539.11 | 395.89 | 392.35 | 528.35 | 458.06 | 864.57 | 515.83 | 457.91 | 913.41 | 1203.13 | [16 empty] | 298.43 | 312.53 | 286.32 | 331.46 | 318.29 | 298.75 | 315.16 | 336.92 | 336.79 | 343.11 | 339.85 | 332.79 | 358.73 | 356.92 | 334.21 | 339.11 | 398.58 | 399.12 | 378.33 | 383.09 | 421.51 | 439.67 | 539.11 | 395.89 | 392.35 | 528.35 | 458.06 | 864.57 | 515.83 | 457.91 | 913.41 | 1203.13
16 | 2.3208 | [16 empty] | 299.15 | 312.9 | 286.53 | 331.21 | 318.48 | 299.32 | 315.58 | 337.5 | 335.68 | 343.72 | 339.8 | 332.62 | 359.1 | 362.54 | 333.79 | 339.18 | 398.83 | 399.73 | 378.69 | 383.97 | 422.49 | 445.75 | 540.06 | 396.69 | 392.99 | 528.1 | 458.23 | 865.85 | 516.68 | 466.38 | 914.8 | 1204.88 | [16 empty] | 299.15 | 312.9 | 286.53 | 331.21 | 318.48 | 299.32 | 315.58 | 337.5 | 335.68 | 343.72 | 339.8 | 332.62 | 359.1 | 362.54 | 333.79 | 339.18 | 398.83 | 399.73 | 378.69 | 383.97 | 422.49 | 445.75 | 540.06 | 396.69 | 392.99 | 528.1 | 458.23 | 865.85 | 516.68 | 466.38 | 914.8 | 1204.88
17 | 2.4736 | [16 empty] | 299.19 | 312.52 | 286.63 | 332.1 | 318.75 | 299.25 | 315.98 | 337.65 | 336.76 | 343.19 | 339.64 | 333.35 | 359.54 | 369.49 | 334.29 | 339.8 | 399.55 | 399.71 | 378.34 | 383.21 | 422.1 | 454.6 | 539.75 | 396.28 | 393.06 | 523.35 | 457.78 | 865.98 | 517.11 | 476.79 | 914.37 | 1202.74 | [16 empty] | 299.19 | 312.52 | 286.63 | 332.1 | 318.75 | 299.25 | 315.98 | 337.65 | 336.76 | 343.19 | 339.64 | 333.35 | 359.54 | 369.49 | 334.29 | 339.8 | 399.55 | 399.71 | 378.34 | 383.21 | 422.1 | 454.6 | 539.75 | 396.28 | 393.06 | 523.35 | 457.78 | 865.98 | 517.11 | 476.79 | 914.37 | 1202.74
18 | 2.6267 | [16 empty] | 299.29 | 312.96 | 287.03 | 331.76 | 319.19 | 299.48 | 315.96 | 338.1 | 336.87 | 343.36 | 339.45 | 333.69 | 359.04 | 380.08 | 334.58 | 339.8 | 399.54 | 400.3 | 378.37 | 383.74 | 422.82 | 466.86 | 540.42 | 396.71 | 392.79 | 525.18 | 457.97 | 866.32 | 518.14 | 488.82 | 915.16 | 1206.26 | [16 empty] | 299.29 | 312.96 | 287.03 | 331.76 | 319.19 | 299.48 | 315.96 | 338.1 | 336.87 | 343.36 | 339.45 | 333.69 | 359.04 | 380.08 | 334.58 | 339.8 | 399.54 | 400.3 | 378.37 | 383.74 | 422.82 | 466.86 | 540.42 | 396.71 | 392.79 | 525.18 | 457.97 | 866.32 | 518.14 | 488.82 | 915.16 | 1206.26
19 | 2.7797 | [16 empty] | 299.26 | 313.03 | 286.99 | 331.8 | 319.3 | 299.66 | 315.98 | 338.17 | 337.02 | 344.15 | 339.5 | 333.54 | 360.05 | 390.26 | 334.67 | 340.5 | 399.48 | 400.23 | 378.23 | 383.99 | 423.02 | 477.63 | 540.43 | 396.94 | 392.57 | 524.83 | 458.4 | 867.78 | 518.06 | 504.05 | 917.69 | 1206.27 | [16 empty] | 299.26 | 313.03 | 286.99 | 331.8 | 319.3 | 299.66 | 315.98 | 338.17 | 337.02 | 344.15 | 339.5 | 333.54 | 360.05 | 390.26 | 334.67 | 340.5 | 399.48 | 400.23 | 378.23 | 383.99 | 423.02 | 477.63 | 540.43 | 396.94 | 392.57 | 524.83 | 458.4 | 867.78 | 518.06 | 504.05 | 917.69 | 1206.27
20 | 2.9325 | [16 empty] | 299.43 | 312.99 | 286.94 | 331.45 | 319.33 | 299.39 | 315.78 | 338.24 | 336.61 | 343.9 | 338.86 | 332.93 | 359.56 | 405.1 | 335.04 | 339.93 | 398.98 | 400.01 | 377.49 | 383.07 | 422.84 | 490.66 | 540.62 | 397.13 | 392.1 | 528.09 | 458.13 | 867.22 | 517.76 | 519.45 | 916.57 | 1203.44 | [16 empty] | 299.43 | 312.99 | 286.94 | 331.45 | 319.33 | 299.39 | 315.78 | 338.24 | 336.61 | 343.9 | 338.86 | 332.93 | 359.56 | 405.1 | 335.04 | 339.93 | 398.98 | 400.01 | 377.49 | 383.07 | 422.84 | 490.66 | 540.62 | 397.13 | 392.1 | 528.09 | 458.13 | 867.22 | 517.76 | 519.45 | 916.57 | 1203.44
21 | 3.0847 | [16 empty] | 299.55 | 313.66 | 287.4 | 331.58 | 319.81 | 300.44 | 316.26 | 338.62 | 337.45 | 344.61 | 338.72 | 332.76 | 359.95 | 420.06 | 334.69 | 340.53 | 399.85 | 400.86 | 377.82 | 383.25 | 423.51 | 506.1 | 541 | 396.91 | 392.96 | 522.04 | 458.16 | 868.17 | 517.78 | 533.88 | 917.62 | 1206.86 | [16 empty] | 299.55 | 313.66 | 287.4 | 331.58 | 319.81 | 300.44 | 316.26 | 338.62 | 337.45 | 344.61 | 338.72 | 332.76 | 359.95 | 420.06 | 334.69 | 340.53 | 399.85 | 400.86 | 377.82 | 383.25 | 423.51 | 506.1 | 541 | 396.91 | 392.96 | 522.04 | 458.16 | 868.17 | 517.78 | 533.88 | 917.62 | 1206.86
22 | 3.2378 | [16 empty] | 299.65 | 313.94 | 287.67 | 331.63 | 320.06 | 299.89 | 316.72 | 339.17 | 337.59 | 344.75 | 338.71 | 332.86 | 360.22 | 433.25 | 334.97 | 340.79 | 399.86 | 401.31 | 377.8 | 383.45 | 424.2 | 521.74 | 541 | 397.49 | 393.25 | 522.85 | 458.93 | 868.7 | 520.45 | 545.79 | 918.57 | 1205.29 | [16 empty] | 299.65 | 313.94 | 287.67 | 331.63 | 320.06 | 299.89 | 316.72 | 339.17 | 337.59 | 344.75 | 338.71 | 332.86 | 360.22 | 433.25 | 334.97 | 340.79 | 399.86 | 401.31 | 377.8 | 383.45 | 424.2 | 521.74 | 541 | 397.49 | 393.25 | 522.85 | 458.93 | 868.7 | 520.45 | 545.79 | 918.57 | 1205.29
23 | 3.39 | [16 empty] | 300.23 | 314.21 | 287.87 | 331.32 | 320.67 | 300.39 | 316.3 | 339.2 | 337.57 | 344.78 | 338.16 | 332.56 | 360.9 | 445.77 | 335.16 | 340.98 | 399.7 | 401.12 | 377.38 | 382.99 | 424.66 | 532.65 | 541.7 | 397.42 | 393.04 | 512.92 | 457.91 | 870.62 | 519.57 | 562.09 | 919.6 | 1206.98 | [16 empty] | 300.23 | 314.21 | 287.87 | 331.32 | 320.67 | 300.39 | 316.3 | 339.2 | 337.57 | 344.78 | 338.16 | 332.56 | 360.9 | 445.77 | 335.16 | 340.98 | 399.7 | 401.12 | 377.38 | 382.99 | 424.66 | 532.65 | 541.7 | 397.42 | 393.04 | 512.92 | 457.91 | 870.62 | 519.57 | 562.09 | 919.6 | 1206.98
24 | 3.5431 | [16 empty] | 299.76 | 314.2 | 288.04 | 331.42 | 320.43 | 300.89 | 316.73 | 339.55 | 337.46 | 345 | 338.3 | 332.8 | 361.26 | 461.07 | 335.51 | 341.14 | 399.42 | 401.88 | 376.84 | 382.75 | 424.34 | 548.5 | 541.84 | 397.56 | 392.27 | 508.99 | 458.85 | 872.21 | 519.64 | 579.16 | 920.96 | 1208.62 | [16 empty] | 299.76 | 314.2 | 288.04 | 331.42 | 320.43 | 300.89 | 316.73 | 339.55 | 337.46 | 345 | 338.3 | 332.8 | 361.26 | 461.07 | 335.51 | 341.14 | 399.42 | 401.88 | 376.84 | 382.75 | 424.34 | 548.5 | 541.84 | 397.56 | 392.27 | 508.99 | 458.85 | 872.21 | 519.64 | 579.16 | 920.96 | 1208.62
25 | 3.6953 | [16 empty] | 299.12 | 314.12 | 287.8 | 330.91 | 320.14 | 300.69 | 316.25 | 339.08 | 336.81 | 344.53 | 337.63 | 332.36 | 360.23 | 475.7 | 334.37 | 340.49 | 399.02 | 402.09 | 376.82 | 382.39 | 423.88 | 567.08 | 541.68 | 397.52 | 390.99 | 506.27 | 457.75 | 871.53 | 519.49 | 601.9 | 920.2 | 1206.99 | [16 empty] | 299.12 | 314.12 | 287.8 | 330.91 | 320.14 | 300.69 | 316.25 | 339.08 | 336.81 | 344.53 | 337.63 | 332.36 | 360.23 | 475.7 | 334.37 | 340.49 | 399.02 | 402.09 | 376.82 | 382.39 | 423.88 | 567.08 | 541.68 | 397.52 | 390.99 | 506.27 | 457.75 | 871.53 | 519.49 | 601.9 | 920.2 | 1206.99
26 | 3.8483 | [16 empty] | 299.6 | 314.28 | 288.29 | 330.71 | 320.55 | 300.18 | 316.09 | 339.65 | 336.97 | 345.12 | 337.45 | 331.91 | 360.74 | 494.5 | 334.74 | 341.11 | 399.26 | 402.04 | 377.13 | 382.42 | 424.4 | 589.04 | 541.41 | 397.68 | 390.57 | 502.12 | 457.5 | 871.46 | 520.03 | 617.05 | 919.8 | 1209.13 | [16 empty] | 299.6 | 314.28 | 288.29 | 330.71 | 320.55 | 300.18 | 316.09 | 339.65 | 336.97 | 345.12 | 337.45 | 331.91 | 360.74 | 494.5 | 334.74 | 341.11 | 399.26 | 402.04 | 377.13 | 382.42 | 424.4 | 589.04 | 541.41 | 397.68 | 390.57 | 502.12 | 457.5 | 871.46 | 520.03 | 617.05 | 919.8 | 1209.13
27 | 4.0014 | [16 empty] | 299.62 | 314.65 | 287.6 | 330.75 | 320.48 | 300.8 | 316.44 | 339.88 | 336.47 | 345.1 | 336.94 | 331.34 | 360.82 | 518.61 | 335.01 | 340.96 | 399.49 | 402.01 | 376.23 | 382.08 | 424.12 | 610.67 | 540.13 | 397.53 | 390.19 | 498.76 | 457.55 | 872.44 | 519.44 | 620.42 | 920.23 | 1209.19 | [16 empty] | 299.62 | 314.65 | 287.6 | 330.75 | 320.48 | 300.8 | 316.44 | 339.88 | 336.47 | 345.1 | 336.94 | 331.34 | 360.82 | 518.61 | 335.01 | 340.96 | 399.49 | 402.01 | 376.23 | 382.08 | 424.12 | 610.67 | 540.13 | 397.53 | 390.19 | 498.76 | 457.55 | 872.44 | 519.44 | 620.42 | 920.23 | 1209.19
28 | 4.1539 | [16 empty] | 299.66 | 313.96 | 287.81 | 330.61 | 321.52 | 300.46 | 316.46 | 339.74 | 337 | 344.76 | 336.69 | 331.09 | 361.12 | 529.29 | 335.09 | 341.04 | 399.04 | 401.33 | 376.34 | 381.87 | 424.73 | 619.07 | 541.37 | 397.84 | 389.89 | 496.35 | 457.34 | 872.26 | 519.91 | 621.99 | 922.04 | 1208.54 | [16 empty] | 299.66 | 313.96 | 287.81 | 330.61 | 321.52 | 300.46 | 316.46 | 339.74 | 337 | 344.76 | 336.69 | 331.09 | 361.12 | 529.29 | 335.09 | 341.04 | 399.04 | 401.33 | 376.34 | 381.87 | 424.73 | 619.07 | 541.37 | 397.84 | 389.89 | 496.35 | 457.34 | 872.26 | 519.91 | 621.99 | 922.04 | 1208.54
29 | 4.3069 | [16 empty] | 299.88 | 313.32 | 286.87 | 330.31 | 321.03 | 300.2 | 316.5 | 339.8 | 336.6 | 344.37 | 336.72 | 330.68 | 361.48 | 534.35 | 335.33 | 341 | 398.55 | 401.01 | 375.34 | 381.95 | 424.14 | 617.5 | 540.29 | 397.18 | 389.88 | 496.49 | 455.59 | 873.42 | 519.91 | 619.17 | 922.41 | 1209.6 | [16 empty] | 299.88 | 313.32 | 286.87 | 330.31 | 321.03 | 300.2 | 316.5 | 339.8 | 336.6 | 344.37 | 336.72 | 330.68 | 361.48 | 534.35 | 335.33 | 341 | 398.55 | 401.01 | 375.34 | 381.95 | 424.14 | 617.5 | 540.29 | 397.18 | 389.88 | 496.49 | 455.59 | 873.42 | 519.91 | 619.17 | 922.41 | 1209.6
30 | 4.4597 | [16 empty] | 300.63 | 313.7 | 286.55 | 330.71 | 321.68 | 300.52 | 316.94 | 340.02 | 336.88 | 344.42 | 336.65 | 330.6 | 361.22 | 535.24 | 335.27 | 341.17 | 399.22 | 400.51 | 375.93 | 381.61 | 424.75 | 618.98 | 541.47 | 397.78 | 390.64 | 497.12 | 456.11 | 874.18 | 519.84 | 618.24 | 923.01 | 1211.56 | [16 empty] | 300.63 | 313.7 | 286.55 | 330.71 | 321.68 | 300.52 | 316.94 | 340.02 | 336.88 | 344.42 | 336.65 | 330.6 | 361.22 | 535.24 | 335.27 | 341.17 | 399.22 | 400.51 | 375.93 | 381.61 | 424.75 | 618.98 | 541.47 | 397.78 | 390.64 | 497.12 | 456.11 | 874.18 | 519.84 | 618.24 | 923.01 | 1211.56
31 | 4.6128 | [16 empty] | 299.71 | 313.11 | 286.61 | 330.87 | 322.79 | 300.47 | 317.02 | 340.33 | 337.09 | 343.76 | 336.5 | 330.52 | 361.57 | 534.4 | 335.31 | 341.14 | 399.19 | 400.38 | 375.69 | 381.47 | 425.22 | 617.54 | 541.4 | 397.77 | 390.78 | 497.53 | 456.29 | 874.69 | 520.48 | 616.12 | 922.43 | 1211.39 | [16 empty] | 299.71 | 313.11 | 286.61 | 330.87 | 322.79 | 300.47 | 317.02 | 340.33 | 337.09 | 343.76 | 336.5 | 330.52 | 361.57 | 534.4 | 335.31 | 341.14 | 399.19 | 400.38 | 375.69 | 381.47 | 425.22 | 617.54 | 541.4 | 397.77 | 390.78 | 497.53 | 456.29 | 874.69 | 520.48 | 616.12 | 922.43 | 1211.39
32 | 4.7656 | [16 empty] | 299.26 | 312.99 | 285.42 | 330.4 | 322.4 | 300.64 | 316.2 | 340.04 | 337 | 343.56 | 336.34 | 330.27 | 361.65 | 535.9 | 334.56 | 341.04 | 399.47 | 400.22 | 375.46 | 381.27 | 425.24 | 618.28 | 541.02 | 397.32 | 391.38 | 498.2 | 455.86 | 873.33 | 520.34 | 615.41 | 922.85 | 1207.83 | [16 empty] | 299.26 | 312.99 | 285.42 | 330.4 | 322.4 | 300.64 | 316.2 | 340.04 | 337 | 343.56 | 336.34 | 330.27 | 361.65 | 535.9 | 334.56 | 341.04 | 399.47 | 400.22 | 375.46 | 381.27 | 425.24 | 618.28 | 541.02 | 397.32 | 391.38 | 498.2 | 455.86 | 873.33 | 520.34 | 615.41 | 922.85 | 1207.83
33 | 4.9183 | [16 empty] | 299.29 | 313.73 | 285.47 | 330.52 | 323.06 | 301.08 | 316.29 | 340.48 | 336.03 | 342.89 | 336.87 | 330.02 | 362.06 | 532.83 | 335.02 | 341.03 | 398.38 | 399.92 | 375.39 | 381.3 | 424.84 | 617.26 | 541.26 | 397.43 | 390.66 | 497.95 | 456.1 | 875.67 | 520.31 | 616.92 | 922.77 | 1210.49 | [16 empty] | 299.29 | 313.73 | 285.47 | 330.52 | 323.06 | 301.08 | 316.29 | 340.48 | 336.03 | 342.89 | 336.87 | 330.02 | 362.06 | 532.83 | 335.02 | 341.03 | 398.38 | 399.92 | 375.39 | 381.3 | 424.84 | 617.26 | 541.26 | 397.43 | 390.66 | 497.95 | 456.1 | 875.67 | 520.31 | 616.92 | 922.77 | 1210.49
34 | 5.0711 | [16 empty] | 298.55 | 313.41 | 285.62 | 330.68 | 323.24 | 300.71 | 316.68 | 340.42 | 335.7 | 343.45 | 336.25 | 330.15 | 361.19 | 534.61 | 334.55 | 340.85 | 398.04 | 400.12 | 375.85 | 381.31 | 425.24 | 614.29 | 541.69 | 397.76 | 390.23 | 497.05 | 455.28 | 876.05 | 520.84 | 615.91 | 922.38 | 1208.74 | [16 empty] | 298.55 | 313.41 | 285.62 | 330.68 | 323.24 | 300.71 | 316.68 | 340.42 | 335.7 | 343.45 | 336.25 | 330.15 | 361.19 | 534.61 | 334.55 | 340.85 | 398.04 | 400.12 | 375.85 | 381.31 | 425.24 | 614.29 | 541.69 | 397.76 | 390.23 | 497.05 | 455.28 | 876.05 | 520.84 | 615.91 | 922.38 | 1208.74
35 | 5.2242 | [16 empty] | 298 | 313.77 | 285.49 | 330.86 | 323.15 | 301.25 | 316.01 | 340.24 | 335.68 | 343.74 | 336.31 | 330.88 | 362.19 | 532.84 | 335.08 | 341.34 | 397.46 | 400.05 | 375.13 | 381.68 | 425.13 | 618.64 | 541.09 | 397.63 | 391.04 | 497.77 | 456.08 | 875.96 | 521.67 | 617.39 | 923.84 | 1209.51 | [16 empty] | 298 | 313.77 | 285.49 | 330.86 | 323.15 | 301.25 | 316.01 | 340.24 | 335.68 | 343.74 | 336.31 | 330.88 | 362.19 | 532.84 | 335.08 | 341.34 | 397.46 | 400.05 | 375.13 | 381.68 | 425.13 | 618.64 | 541.09 | 397.63 | 391.04 | 497.77 | 456.08 | 875.96 | 521.67 | 617.39 | 923.84 | 1209.51
36 | 5.3767 | [16 empty] | 297.86 | 313.83 | 285.78 | 330.73 | 323.23 | 302.23 | 316 | 340.97 | 335.61 | 344.36 | 336.45 | 330.43 | 362.68 | 537.49 | 334.81 | 341.53 | 397.91 | 400.3 | 375.35 | 382.05 | 425.69 | 616.56 | 541.18 | 397.81 | 391.62 | 497.77 | 456.47 | 875.6 | 522.15 | 615.27 | 924.51 | 1208.11 | [16 empty] | 297.86 | 313.83 | 285.78 | 330.73 | 323.23 | 302.23 | 316 | 340.97 | 335.61 | 344.36 | 336.45 | 330.43 | 362.68 | 537.49 | 334.81 | 341.53 | 397.91 | 400.3 | 375.35 | 382.05 | 425.69 | 616.56 | 541.18 | 397.81 | 391.62 | 497.77 | 456.47 | 875.6 | 522.15 | 615.27 | 924.51 | 1208.11
37 | 5.5297 | [16 empty] | 298 | 314.19 | 285.63 | 331.03 | 323.22 | 300.93 | 315.43 | 340.79 | 335.24 | 342.36 | 336.14 | 330.1 | 362.18 | 533.14 | 334.51 | 341.04 | 397.37 | 399.82 | 375.55 | 382.28 | 425.3 | 619.32 | 541.12 | 397.59 | 391.01 | 497.56 | 455.48 | 875.39 | 520.14 | 617.76 | 923.15 | 1208.08 | [16 empty] | 298 | 314.19 | 285.63 | 331.03 | 323.22 | 300.93 | 315.43 | 340.79 | 335.24 | 342.36 | 336.14 | 330.1 | 362.18 | 533.14 | 334.51 | 341.04 | 397.37 | 399.82 | 375.55 | 382.28 | 425.3 | 619.32 | 541.12 | 397.59 | 391.01 | 497.56 | 455.48 | 875.39 | 520.14 | 617.76 | 923.15 | 1208.08
38 | 5.6833 | [16 empty] | 298.96 | 313.88 | 285.35 | 331.26 | 323.01 | 300.88 | 315.36 | 340.93 | 334.93 | 343.25 | 336.18 | 331.73 | 361.78 | 536.24 | 334.55 | 340.97 | 397.01 | 400.46 | 375.61 | 382.08 | 425.04 | 620.76 | 541.23 | 397.77 | 390.98 | 496.87 | 456.56 | 878.01 | 520.36 | 621.18 | 923.92 | 1211.12 | [16 empty] | 298.96 | 313.88 | 285.35 | 331.26 | 323.01 | 300.88 | 315.36 | 340.93 | 334.93 | 343.25 | 336.18 | 331.73 | 361.78 | 536.24 | 334.55 | 340.97 | 397.01 | 400.46 | 375.61 | 382.08 | 425.04 | 620.76 | 541.23 | 397.77 | 390.98 | 496.87 | 456.56 | 878.01 | 520.36 | 621.18 | 923.92 | 1211.12
39 | 5.8358 | [16 empty] | 298 | 313.91 | 285 | 330.91 | 323.21 | 300.92 | 315.97 | 341.11 | 335.11 | 342.58 | 336.32 | 330.13 | 362.77 | 535.52 | 334.72 | 341.43 | 396.68 | 399.15 | 375.64 | 381.91 | 424.37 | 618.41 | 540.9 | 397.88 | 391.21 | 497.1 | 455.8 | 877.19 | 520.56 | 617.68 | 923.61 | 1210.59 | [16 empty] | 298 | 313.91 | 285 | 330.91 | 323.21 | 300.92 | 315.97 | 341.11 | 335.11 | 342.58 | 336.32 | 330.13 | 362.77 | 535.52 | 334.72 | 341.43 | 396.68 | 399.15 | 375.64 | 381.91 | 424.37 | 618.41 | 540.9 | 397.88 | 391.21 | 497.1 | 455.8 | 877.19 | 520.56 | 617.68 | 923.61 | 1210.59
40 | 5.9886 | [16 empty] | 297.75 | 313.1 | 285.03 | 331.09 | 323.86 | 300.75 | 315.4 | 341.56 | 334.83 | 342.23 | 336.2 | 330.08 | 362.31 | 537.55 | 334.26 | 341.11 | 396.85 | 399.11 | 375.33 | 381.05 | 424.98 | 620.16 | 541.23 | 397.59 | 390.55 | 497.64 | 455.36 | 877.27 | 520.42 | 616.39 | 925.69 | 1211.14 | [16 empty] | 297.75 | 313.1 | 285.03 | 331.09 | 323.86 | 300.75 | 315.4 | 341.56 | 334.83 | 342.23 | 336.2 | 330.08 | 362.31 | 537.55 | 334.26 | 341.11 | 396.85 | 399.11 | 375.33 | 381.05 | 424.98 | 620.16 | 541.23 | 397.59 | 390.55 | 497.64 | 455.36 | 877.27 | 520.42 | 616.39 | 925.69 | 1211.14
41 | 6.1414 | [16 empty] | 298.16 | 313.07 | 285.13 | 330.94 | 323.56 | 301.45 | 315.87 | 341.13 | 334.95 | 342.23 | 335.7 | 330.02 | 361.85 | 534.21 | 335.04 | 341.08 | 396.51 | 399.47 | 374.97 | 381.97 | 424.81 | 617.19 | 541.54 | 397.86 | 391.08 | 498.22 | 455.24 | 876.44 | 519.96 | 616.96 | 923.71 | 1213.17 | [16 empty] | 298.16 | 313.07 | 285.13 | 330.94 | 323.56 | 301.45 | 315.87 | 341.13 | 334.95 | 342.23 | 335.7 | 330.02 | 361.85 | 534.21 | 335.04 | 341.08 | 396.51 | 399.47 | 374.97 | 381.97 | 424.81 | 617.19 | 541.54 | 397.86 | 391.08 | 498.22 | 455.24 | 876.44 | 519.96 | 616.96 | 923.71 | 1213.17
42 | 6.295 | [16 empty] | 297.66 | 313.88 | 284.84 | 331.16 | 323.54 | 301.27 | 315.75 | 341.34 | 335.55 | 342.37 | 336.2 | 330.5 | 362.27 | 534.05 | 334.92 | 341.16 | 396.61 | 398.68 | 375.18 | 381.53 | 424.98 | 617.72 | 542.4 | 397.8 | 391.13 | 497.75 | 455.21 | 877.68 | 519.37 | 614.45 | 923.98 | 1212.67 | [16 empty] | 297.66 | 313.88 | 284.84 | 331.16 | 323.54 | 301.27 | 315.75 | 341.34 | 335.55 | 342.37 | 336.2 | 330.5 | 362.27 | 534.05 | 334.92 | 341.16 | 396.61 | 398.68 | 375.18 | 381.53 | 424.98 | 617.72 | 542.4 | 397.8 | 391.13 | 497.75 | 455.21 | 877.68 | 519.37 | 614.45 | 923.98 | 1212.67
43 | 6.4478 | [16 empty] | 297.81 | 313.45 | 284.97 | 331.2 | 324.03 | 300.84 | 315.2 | 341.25 | 334.93 | 342.34 | 336.18 | 330.31 | 362.15 | 533.08 | 334.79 | 341.11 | 396.24 | 398.66 | 375.42 | 381.36 | 424.21 | 616.79 | 541.9 | 397.78 | 391.89 | 497.96 | 455.41 | 878.02 | 520.34 | 615.77 | 926.43 | 1212.47 | [16 empty] | 297.81 | 313.45 | 284.97 | 331.2 | 324.03 | 300.84 | 315.2 | 341.25 | 334.93 | 342.34 | 336.18 | 330.31 | 362.15 | 533.08 | 334.79 | 341.11 | 396.24 | 398.66 | 375.42 | 381.36 | 424.21 | 616.79 | 541.9 | 397.78 | 391.89 | 497.96 | 455.41 | 878.02 | 520.34 | 615.77 | 926.43 | 1212.47
44 | 6.6011 | [16 empty] | 297.38 | 313.75 | 284.57 | 331.47 | 323.11 | 300.53 | 315.46 | 341.49 | 335.02 | 341.81 | 335.79 | 330.16 | 361.93 | 533.93 | 334.61 | 340.57 | 395.75 | 398.33 | 374.54 | 380.7 | 424.27 | 619.86 | 541.39 | 397.6 | 391.55 | 497.37 | 454.41 | 878.2 | 519.25 | 616.2 | 924.89 | 1214.13 | [16 empty] | 297.38 | 313.75 | 284.57 | 331.47 | 323.11 | 300.53 | 315.46 | 341.49 | 335.02 | 341.81 | 335.79 | 330.16 | 361.93 | 533.93 | 334.61 | 340.57 | 395.75 | 398.33 | 374.54 | 380.7 | 424.27 | 619.86 | 541.39 | 397.6 | 391.55 | 497.37 | 454.41 | 878.2 | 519.25 | 616.2 | 924.89 | 1214.13
45 | 6.7542 | [16 empty] | 297.92 | 312.99 | 284.87 | 331.81 | 323.3 | 301.94 | 315.77 | 341.64 | 335.2 | 341.41 | 336.04 | 330.37 | 362.04 | 533.81 | 334.31 | 341.14 | 396.24 | 398.69 | 375.09 | 381.81 | 424.72 | 615.37 | 541.93 | 397.92 | 391.8 | 497.8 | 455.13 | 879.21 | 520.79 | 616.77 | 926.68 | 1211.58 | [16 empty] | 297.92 | 312.99 | 284.87 | 331.81 | 323.3 | 301.94 | 315.77 | 341.64 | 335.2 | 341.41 | 336.04 | 330.37 | 362.04 | 533.81 | 334.31 | 341.14 | 396.24 | 398.69 | 375.09 | 381.81 | 424.72 | 615.37 | 541.93 | 397.92 | 391.8 | 497.8 | 455.13 | 879.21 | 520.79 | 616.77 | 926.68 | 1211.58
46 | 6.9061 | [16 empty] | 298 | 313.59 | 284.8 | 331.16 | 323.03 | 300.94 | 315.63 | 341.5 | 334.73 | 342.46 | 336 | 329.9 | 362.1 | 531.71 | 334.14 | 340.83 | 395.7 | 398.07 | 374.5 | 381.45 | 424.26 | 617.48 | 542.26 | 397.8 | 392.7 | 498.78 | 455.07 | 877.7 | 519.33 | 620.15 | 924.98 | 1212.65 | [16 empty] | 298 | 313.59 | 284.8 | 331.16 | 323.03 | 300.94 | 315.63 | 341.5 | 334.73 | 342.46 | 336 | 329.9 | 362.1 | 531.71 | 334.14 | 340.83 | 395.7 | 398.07 | 374.5 | 381.45 | 424.26 | 617.48 | 542.26 | 397.8 | 392.7 | 498.78 | 455.07 | 877.7 | 519.33 | 620.15 | 924.98 | 1212.65
47 | 7.0589 | [16 empty] | 298.35 | 312.98 | 284.41 | 331.61 | 322.6 | 301.29 | 315.31 | 341.34 | 335.16 | 341.98 | 335.55 | 329.69 | 362.29 | 532.23 | 334.17 | 341.26 | 395.41 | 398.58 | 374.73 | 382.44 | 424.33 | 618.85 | 541.8 | 397.67 | 392.26 | 498.44 | 455.1 | 877.22 | 520.02 | 623.21 | 927.11 | 1210.69 | [16 empty] | 298.35 | 312.98 | 284.41 | 331.61 | 322.6 | 301.29 | 315.31 | 341.34 | 335.16 | 341.98 | 335.55 | 329.69 | 362.29 | 532.23 | 334.17 | 341.26 | 395.41 | 398.58 | 374.73 | 382.44 | 424.33 | 618.85 | 541.8 | 397.67 | 392.26 | 498.44 | 455.1 | 877.22 | 520.02 | 623.21 | 927.11 | 1210.69
48 | 7.2119 | [16 empty] | 297.79 | 313.01 | 285.37 | 331.48 | 323.67 | 300.36 | 315.43 | 341.65 | 335.45 | 341.52 | 335.5 | 329.55 | 361.51 | 531.91 | 333.95 | 340.94 | 395.95 | 398.02 | 374.68 | 381.22 | 424.39 | 616.37 | 541.85 | 397.69 | 392.14 | 498.66 | 454.7 | 878.09 | 519.63 | 621.55 | 927.9 | 1211.45 | [16 empty] | 297.79 | 313.01 | 285.37 | 331.48 | 323.67 | 300.36 | 315.43 | 341.65 | 335.45 | 341.52 | 335.5 | 329.55 | 361.51 | 531.91 | 333.95 | 340.94 | 395.95 | 398.02 | 374.68 | 381.22 | 424.39 | 616.37 | 541.85 | 397.69 | 392.14 | 498.66 | 454.7 | 878.09 | 519.63 | 621.55 | 927.9 | 1211.45
49 | 7.3642 | [16 empty] | 298.13 | 313.02 | 285.02 | 331.72 | 322.7 | 300.69 | 315.97 | 342.39 | 335.96 | 342.01 | 335.53 | 329.99 | 361.99 | 532.08 | 334.33 | 341.12 | 395.9 | 398.56 | 375.15 | 381.62 | 424.36 | 617.21 | 542.34 | 397.91 | 391.84 | 499.88 | 454.32 | 878.26 | 519.71 | 620.36 | 927.13 | 1214.76 | [16 empty] | 298.13 | 313.02 | 285.02 | 331.72 | 322.7 | 300.69 | 315.97 | 342.39 | 335.96 | 342.01 | 335.53 | 329.99 | 361.99 | 532.08 | 334.33 | 341.12 | 395.9 | 398.56 | 375.15 | 381.62 | 424.36 | 617.21 | 542.34 | 397.91 | 391.84 | 499.88 | 454.32 | 878.26 | 519.71 | 620.36 | 927.13 | 1214.76
50 | 7.5175 | [16 empty] | 298.15 | 313.07 | 284.49 | 331.77 | 322.8 | 300.3 | 315.09 | 341.71 | 335.74 | 341.93 | 335.54 | 330.41 | 361.09 | 532.79 | 334.13 | 340.68 | 395.98 | 397.96 | 374.57 | 381.08 | 424.3 | 617.84 | 541.9 | 397.6 | 392.65 | 495.73 | 454.37 | 879.35 | 519.77 | 621.27 | 927 | 1212.83 | [16 empty] | 298.15 | 313.07 | 284.49 | 331.77 | 322.8 | 300.3 | 315.09 | 341.71 | 335.74 | 341.93 | 335.54 | 330.41 | 361.09 | 532.79 | 334.13 | 340.68 | 395.98 | 397.96 | 374.57 | 381.08 | 424.3 | 617.84 | 541.9 | 397.6 | 392.65 | 495.73 | 454.37 | 879.35 | 519.77 | 621.27 | 927 | 1212.83
51 | 7.6703 | [16 empty] | 298.63 | 313.6 | 285.07 | 332.01 | 322.91 | 301.03 | 315.75 | 342.2 | 335.64 | 341.7 | 335.83 | 329.97 | 361.3 | 532.56 | 334.07 | 341 | 395.86 | 398.75 | 374.83 | 382.21 | 424.57 | 620.49 | 542.79 | 397.98 | 391.94 | 495.32 | 455.34 | 879.98 | 519.23 | 620.45 | 926.73 | 1214.14 | [16 empty] | 298.63 | 313.6 | 285.07 | 332.01 | 322.91 | 301.03 | 315.75 | 342.2 | 335.64 | 341.7 | 335.83 | 329.97 | 361.3 | 532.56 | 334.07 | 341 | 395.86 | 398.75 | 374.83 | 382.21 | 424.57 | 620.49 | 542.79 | 397.98 | 391.94 | 495.32 | 455.34 | 879.98 | 519.23 | 620.45 | 926.73 | 1214.14
52 | 7.8231 | [16 empty] | 299.15 | 313.51 | 284.53 | 332.26 | 322.6 | 300.39 | 315.64 | 342.01 | 335.95 | 342.12 | 335.92 | 330.3 | 362.6 | 533.88 | 334.56 | 341.2 | 395.77 | 398.45 | 374.98 | 381.64 | 424.18 | 619.22 | 542.39 | 397.98 | 393.2 | 495.95 | 454.96 | 880.41 | 520.02 | 621.57 | 927.66 | 1215.04 | [16 empty] | 299.15 | 313.51 | 284.53 | 332.26 | 322.6 | 300.39 | 315.64 | 342.01 | 335.95 | 342.12 | 335.92 | 330.3 | 362.6 | 533.88 | 334.56 | 341.2 | 395.77 | 398.45 | 374.98 | 381.64 | 424.18 | 619.22 | 542.39 | 397.98 | 393.2 | 495.95 | 454.96 | 880.41 | 520.02 | 621.57 | 927.66 | 1215.04
53 | 7.975 | [16 empty] | 299.37 | 312.57 | 284.36 | 331.75 | 322.39 | 300.16 | 314.93 | 341.82 | 335.96 | 341.2 | 335.11 | 329.45 | 361.19 | 535.04 | 334.53 | 340.91 | 395.39 | 398.01 | 374.23 | 380.96 | 423.71 | 618.65 | 542.03 | 397.52 | 393.5 | 495.29 | 454.56 | 877.25 | 519.23 | 620.95 | 926.93 | 1213.06 | [16 empty] | 299.37 | 312.57 | 284.36 | 331.75 | 322.39 | 300.16 | 314.93 | 341.82 | 335.96 | 341.2 | 335.11 | 329.45 | 361.19 | 535.04 | 334.53 | 340.91 | 395.39 | 398.01 | 374.23 | 380.96 | 423.71 | 618.65 | 542.03 | 397.52 | 393.5 | 495.29 | 454.56 | 877.25 | 519.23 | 620.95 | 926.93 | 1213.06
54 | 8.1275 | [16 empty] | 300.51 | 313.72 | 284.59 | 332.63 | 322.1 | 300.11 | 315.36 | 342.39 | 336.52 | 341.81 | 335.93 | 329.86 | 362.32 | 536.92 | 334.79 | 341.3 | 396.37 | 398.06 | 374.94 | 381.8 | 424.68 | 618.32 | 542.46 | 397.95 | 392.64 | 496.16 | 454.89 | 880.35 | 519.5 | 622.48 | 929.29 | 1213.78 | [16 empty] | 300.51 | 313.72 | 284.59 | 332.63 | 322.1 | 300.11 | 315.36 | 342.39 | 336.52 | 341.81 | 335.93 | 329.86 | 362.32 | 536.92 | 334.79 | 341.3 | 396.37 | 398.06 | 374.94 | 381.8 | 424.68 | 618.32 | 542.46 | 397.95 | 392.64 | 496.16 | 454.89 | 880.35 | 519.5 | 622.48 | 929.29 | 1213.78
55 | 8.2797 | [16 empty] | 301.17 | 313.32 | 284.27 | 332.16 | 322.32 | 299.84 | 315.39 | 342.12 | 336.33 | 342.36 | 335.54 | 329.94 | 362.01 | 537.1 | 334.73 | 341.23 | 395.96 | 398.21 | 374.8 | 381.15 | 424.35 | 621.3 | 542.81 | 397.69 | 392.89 | 495.63 | 454.44 | 879.77 | 518.91 | 623.22 | 927.48 | 1214.39 | [16 empty] | 301.17 | 313.32 | 284.27 | 332.16 | 322.32 | 299.84 | 315.39 | 342.12 | 336.33 | 342.36 | 335.54 | 329.94 | 362.01 | 537.1 | 334.73 | 341.23 | 395.96 | 398.21 | 374.8 | 381.15 | 424.35 | 621.3 | 542.81 | 397.69 | 392.89 | 495.63 | 454.44 | 879.77 | 518.91 | 623.22 | 927.48 | 1214.39
56 | 8.4328 | [16 empty] | 302.03 | 313.59 | 284.67 | 332.65 | 322.1 | 299.32 | 315.49 | 342.56 | 336.01 | 341.02 | 335.53 | 329.45 | 361.74 | 535.65 | 334.06 | 341.01 | 395.97 | 398.19 | 374.44 | 381.96 | 423.83 | 619.58 | 542.59 | 397.92 | 392.24 | 495.97 | 454.14 | 880.62 | 519.24 | 622.99 | 928.82 | 1213.14 | [16 empty] | 302.03 | 313.59 | 284.67 | 332.65 | 322.1 | 299.32 | 315.49 | 342.56 | 336.01 | 341.02 | 335.53 | 329.45 | 361.74 | 535.65 | 334.06 | 341.01 | 395.97 | 398.19 | 374.44 | 381.96 | 423.83 | 619.58 | 542.59 | 397.92 | 392.24 | 495.97 | 454.14 | 880.62 | 519.24 | 622.99 | 928.82 | 1213.14
57 | 8.5853 | [16 empty] | 302.96 | 313.41 | 284 | 333.05 | 321.68 | 299.41 | 315.69 | 342.63 | 336.04 | 340.92 | 335.62 | 329.78 | 361.57 | 537.47 | 334.64 | 341.29 | 396.39 | 397.94 | 374.47 | 381.96 | 424.29 | 622.42 | 542.09 | 398.05 | 392.31 | 495.43 | 454.29 | 880.19 | 518.48 | 623.27 | 928.17 | 1216.55 | [16 empty] | 302.96 | 313.41 | 284 | 333.05 | 321.68 | 299.41 | 315.69 | 342.63 | 336.04 | 340.92 | 335.62 | 329.78 | 361.57 | 537.47 | 334.64 | 341.29 | 396.39 | 397.94 | 374.47 | 381.96 | 424.29 | 622.42 | 542.09 | 398.05 | 392.31 | 495.43 | 454.29 | 880.19 | 518.48 | 623.27 | 928.17 | 1216.55
58 | 8.7375 | [16 empty] | 303.54 | 313.6 | 284.28 | 332.72 | 322.19 | 299.52 | 315.62 | 342.49 | 336.03 | 340.54 | 335.35 | 329.74 | 361.58 | 537.87 | 334.01 | 341.15 | 396.52 | 398 | 374.33 | 381.12 | 424.01 | 623.1 | 542.66 | 397.75 | 391.93 | 497.3 | 454.34 | 880.36 | 518.34 | 624.92 | 928.95 | 1213.51 | [16 empty] | 303.54 | 313.6 | 284.28 | 332.72 | 322.19 | 299.52 | 315.62 | 342.49 | 336.03 | 340.54 | 335.35 | 329.74 | 361.58 | 537.87 | 334.01 | 341.15 | 396.52 | 398 | 374.33 | 381.12 | 424.01 | 623.1 | 542.66 | 397.75 | 391.93 | 497.3 | 454.34 | 880.36 | 518.34 | 624.92 | 928.95 | 1213.51
59 | 8.89 | [16 empty] | 304.27 | 313.47 | 284.39 | 333.44 | 321.66 | 299.42 | 315.83 | 342.97 | 336.51 | 341.15 | 335.93 | 329.39 | 361.62 | 540.65 | 334.15 | 341.46 | 397.06 | 398.71 | 375.02 | 381.79 | 424.89 | 624.82 | 543.2 | 398.28 | 392.73 | 497.93 | 454.19 | 881.12 | 518.46 | 626.54 | 929.37 | 1216.51 | [16 empty] | 304.27 | 313.47 | 284.39 | 333.44 | 321.66 | 299.42 | 315.83 | 342.97 | 336.51 | 341.15 | 335.93 | 329.39 | 361.62 | 540.65 | 334.15 | 341.46 | 397.06 | 398.71 | 375.02 | 381.79 | 424.89 | 624.82 | 543.2 | 398.28 | 392.73 | 497.93 | 454.19 | 881.12 | 518.46 | 626.54 | 929.37 | 1216.51
60 | 9.0428 | [16 empty] | 305.22 | 313.47 | 284.53 | 333.22 | 321.08 | 299.5 | 315.9 | 343.28 | 337.04 | 341.44 | 335.58 | 329.89 | 362.16 | 543.09 | 334.4 | 341.69 | 397.46 | 398.59 | 375.61 | 381.34 | 424.19 | 624.73 | 543.26 | 398.05 | 393.32 | 498.4 | 454.2 | 880.68 | 518.77 | 625.23 | 930.72 | 1216.66 | [16 empty] | 305.22 | 313.47 | 284.53 | 333.22 | 321.08 | 299.5 | 315.9 | 343.28 | 337.04 | 341.44 | 335.58 | 329.89 | 362.16 | 543.09 | 334.4 | 341.69 | 397.46 | 398.59 | 375.61 | 381.34 | 424.19 | 624.73 | 543.26 | 398.05 | 393.32 | 498.4 | 454.2 | 880.68 | 518.77 | 625.23 | 930.72 | 1216.66
61 | 9.1944 | [16 empty] | 306.02 | 314.12 | 284.27 | 333.66 | 321.37 | 299.6 | 315.8 | 343.52 | 337.48 | 340.89 | 335.47 | 329.3 | 362.08 | 539.58 | 334.34 | 341.5 | 397.57 | 398.86 | 374.56 | 381.42 | 424.41 | 623.49 | 543.26 | 398.04 | 393.5 | 499.76 | 455.23 | 881.34 | 519.11 | 628.44 | 929.49 | 1217.78 | [16 empty] | 306.02 | 314.12 | 284.27 | 333.66 | 321.37 | 299.6 | 315.8 | 343.52 | 337.48 | 340.89 | 335.47 | 329.3 | 362.08 | 539.58 | 334.34 | 341.5 | 397.57 | 398.86 | 374.56 | 381.42 | 424.41 | 623.49 | 543.26 | 398.04 | 393.5 | 499.76 | 455.23 | 881.34 | 519.11 | 628.44 | 929.49 | 1217.78
62 | 9.3472 | [16 empty] | 306.14 | 313.36 | 283.65 | 333.87 | 320.48 | 298.37 | 315.57 | 343.16 | 336.37 | 340.94 | 335.44 | 329.29 | 361.95 | 539.71 | 334.37 | 341.17 | 397.65 | 398.38 | 374.44 | 381.23 | 424.92 | 624.64 | 542.77 | 398.17 | 393.11 | 500.94 | 454.31 | 880.86 | 518.71 | 625.94 | 929.87 | 1214.04 | [16 empty] | 306.14 | 313.36 | 283.65 | 333.87 | 320.48 | 298.37 | 315.57 | 343.16 | 336.37 | 340.94 | 335.44 | 329.29 | 361.95 | 539.71 | 334.37 | 341.17 | 397.65 | 398.38 | 374.44 | 381.23 | 424.92 | 624.64 | 542.77 | 398.17 | 393.11 | 500.94 | 454.31 | 880.86 | 518.71 | 625.94 | 929.87 | 1214.04
63 | 9.4986 | [16 empty] | 307.43 | 313.41 | 284.05 | 334.45 | 320.3 | 299.29 | 315.32 | 343.54 | 337.6 | 340.93 | 335.56 | 328.97 | 361.57 | 539.84 | 334.09 | 341.39 | 398.37 | 398.13 | 374.78 | 382.35 | 424.62 | 625.72 | 543.46 | 398.24 | 392.6 | 501.56 | 454.02 | 882.31 | 518.51 | 627.75 | 929.86 | 1217.48 | [16 empty] | 307.43 | 313.41 | 284.05 | 334.45 | 320.3 | 299.29 | 315.32 | 343.54 | 337.6 | 340.93 | 335.56 | 328.97 | 361.57 | 539.84 | 334.09 | 341.39 | 398.37 | 398.13 | 374.78 | 382.35 | 424.62 | 625.72 | 543.46 | 398.24 | 392.6 | 501.56 | 454.02 | 882.31 | 518.51 | 627.75 | 929.86 | 1217.48
64 | 9.6511 | [16 empty] | 307.84 | 313.47 | 283.08 | 333.59 | 321.15 | 298.66 | 315.6 | 343.04 | 337.01 | 340.53 | 335.57 | 329.17 | 362.23 | 540.37 | 334.43 | 341.52 | 398.28 | 398.32 | 375.24 | 381.3 | 424.53 | 624.06 | 543.25 | 397.88 | 393.71 | 502.86 | 453.69 | 882.09 | 518.45 | 629.96 | 929.97 | 1218.4 | [16 empty] | 307.84 | 313.47 | 283.08 | 333.59 | 321.15 | 298.66 | 315.6 | 343.04 | 337.01 | 340.53 | 335.57 | 329.17 | 362.23 | 540.37 | 334.43 | 341.52 | 398.28 | 398.32 | 375.24 | 381.3 | 424.53 | 624.06 | 543.25 | 397.88 | 393.71 | 502.86 | 453.69 | 882.09 | 518.45 | 629.96 | 929.97 | 1218.4
65 | 9.8033 | [16 empty] | 308.8 | 313.34 | 283.36 | 333.61 | 320.1 | 298.9 | 315.86 | 343.42 | 337.11 | 340.38 | 335.56 | 328.74 | 361.67 | 541.49 | 333.65 | 341.23 | 398.56 | 398.78 | 374.03 | 381.8 | 424.37 | 626.48 | 543.42 | 398.37 | 392.08 | 504.06 | 453.64 | 881.6 | 518.35 | 629.15 | 930.29 | 1218.38 | [16 empty] | 308.8 | 313.34 | 283.36 | 333.61 | 320.1 | 298.9 | 315.86 | 343.42 | 337.11 | 340.38 | 335.56 | 328.74 | 361.67 | 541.49 | 333.65 | 341.23 | 398.56 | 398.78 | 374.03 | 381.8 | 424.37 | 626.48 | 543.42 | 398.37 | 392.08 | 504.06 | 453.64 | 881.6 | 518.35 | 629.15 | 930.29 | 1218.38
66 | 9.955 | [16 empty] | 309.99 | 314.47 | 283.03 | 334.25 | 320.07 | 298.77 | 315.54 | 343.69 | 337.39 | 340.91 | 335.86 | 329.28 | 362.31 | 540.06 | 334.49 | 341.67 | 399.69 | 398.43 | 374.38 | 380.89 | 423.96 | 625 | 543.56 | 398.18 | 391.96 | 505.7 | 454.43 | 882.64 | 519.18 | 629.63 | 931.56 | 1216.19 | [16 empty] | 309.99 | 314.47 | 283.03 | 334.25 | 320.07 | 298.77 | 315.54 | 343.69 | 337.39 | 340.91 | 335.86 | 329.28 | 362.31 | 540.06 | 334.49 | 341.67 | 399.69 | 398.43 | 374.38 | 380.89 | 423.96 | 625 | 543.56 | 398.18 | 391.96 | 505.7 | 454.43 | 882.64 | 519.18 | 629.63 | 931.56 | 1216.19
67 | 10.1078 | [16 empty] | 310.9 | 313.63 | 282.97 | 333.9 | 320.12 | 298.15 | 315.95 | 343.65 | 337.63 | 340.45 | 335.67 | 329.73 | 362.11 | 539.81 | 333.97 | 341.38 | 399.55 | 398.42 | 374.42 | 381.32 | 423.99 | 623.87 | 543.54 | 398.1 | 393.31 | 506.75 | 454.78 | 882.33 | 518.86 | 629.92 | 931.85 | 1216.06 | [16 empty] | 310.9 | 313.63 | 282.97 | 333.9 | 320.12 | 298.15 | 315.95 | 343.65 | 337.63 | 340.45 | 335.67 | 329.73 | 362.11 | 539.81 | 333.97 | 341.38 | 399.55 | 398.42 | 374.42 | 381.32 | 423.99 | 623.87 | 543.54 | 398.1 | 393.31 | 506.75 | 454.78 | 882.33 | 518.86 | 629.92 | 931.85 | 1216.06
68 | 10.2606 | [16 empty] | 311.77 | 313.09 | 282.62 | 334.37 | 319.81 | 298.5 | 316 | 343.98 | 337.59 | 339.92 | 335.84 | 329.12 | 362.06 | 541.54 | 334.06 | 341.29 | 399.53 | 398.14 | 374.41 | 381.52 | 424.09 | 628.77 | 543.52 | 398.1 | 393.1 | 507.86 | 454.36 | 881.09 | 519.15 | 630.1 | 931.26 | 1217.03 | [16 empty] | 311.77 | 313.09 | 282.62 | 334.37 | 319.81 | 298.5 | 316 | 343.98 | 337.59 | 339.92 | 335.84 | 329.12 | 362.06 | 541.54 | 334.06 | 341.29 | 399.53 | 398.14 | 374.41 | 381.52 | 424.09 | 628.77 | 543.52 | 398.1 | 393.1 | 507.86 | 454.36 | 881.09 | 519.15 | 630.1 | 931.26 | 1217.03
69 | 10.4125 | [16 empty] | 312.94 | 312.72 | 282.45 | 334.36 | 319.7 | 298.31 | 315.26 | 343.74 | 337.04 | 340.04 | 335.52 | 329.17 | 362.14 | 542.75 | 334.08 | 341.45 | 400.09 | 398.34 | 374.42 | 380.98 | 424.14 | 626.95 | 543.81 | 398.24 | 392.18 | 509.38 | 454.04 | 882.72 | 519.06 | 629.15 | 931.17 | 1215.93 | [16 empty] | 312.94 | 312.72 | 282.45 | 334.36 | 319.7 | 298.31 | 315.26 | 343.74 | 337.04 | 340.04 | 335.52 | 329.17 | 362.14 | 542.75 | 334.08 | 341.45 | 400.09 | 398.34 | 374.42 | 380.98 | 424.14 | 626.95 | 543.81 | 398.24 | 392.18 | 509.38 | 454.04 | 882.72 | 519.06 | 629.15 | 931.17 | 1215.93
70 | 10.5653 | [16 empty] | 314.54 | 313.45 | 282.55 | 334.67 | 319.72 | 298.26 | 315.62 | 344.05 | 337.38 | 340.05 | 335.62 | 328.76 | 361.98 | 544.07 | 334.07 | 341.24 | 400.07 | 397.79 | 374.45 | 381.17 | 424.21 | 625.14 | 543.81 | 397.93 | 392.81 | 509.32 | 453.67 | 883.35 | 518.95 | 633.06 | 931.58 | 1217.39 | [16 empty] | 314.54 | 313.45 | 282.55 | 334.67 | 319.72 | 298.26 | 315.62 | 344.05 | 337.38 | 340.05 | 335.62 | 328.76 | 361.98 | 544.07 | 334.07 | 341.24 | 400.07 | 397.79 | 374.45 | 381.17 | 424.21 | 625.14 | 543.81 | 397.93 | 392.81 | 509.32 | 453.67 | 883.35 | 518.95 | 633.06 | 931.58 | 1217.39
71 | 10.7172 | [16 empty] | 315.65 | 312.71 | 282.46 | 334.1 | 319.75 | 298.35 | 315.29 | 344.34 | 337.76 | 340.89 | 335.48 | 329.26 | 362.28 | 543.36 | 334.1 | 341.44 | 400.34 | 398.31 | 374.55 | 380.56 | 423.96 | 628.21 | 543.78 | 398.48 | 391.83 | 509.21 | 454.15 | 883.26 | 519.61 | 630.73 | 932.69 | 1216.04 | [16 empty] | 315.65 | 312.71 | 282.46 | 334.1 | 319.75 | 298.35 | 315.29 | 344.34 | 337.76 | 340.89 | 335.48 | 329.26 | 362.28 | 543.36 | 334.1 | 341.44 | 400.34 | 398.31 | 374.55 | 380.56 | 423.96 | 628.21 | 543.78 | 398.48 | 391.83 | 509.21 | 454.15 | 883.26 | 519.61 | 630.73 | 932.69 | 1216.04
72 | 10.8686 | [16 empty] | 317.45 | 313 | 282.59 | 334.8 | 319.94 | 298.4 | 315.44 | 345.01 | 338.2 | 340.52 | 335.49 | 329.37 | 362.45 | 544.29 | 333.99 | 341.56 | 400.68 | 398.85 | 374.6 | 381.33 | 424.64 | 627.34 | 544.45 | 398.39 | 392.26 | 509.98 | 454.16 | 883.54 | 518.85 | 632.5 | 932.31 | 1219.28 | [16 empty] | 317.45 | 313 | 282.59 | 334.8 | 319.94 | 298.4 | 315.44 | 345.01 | 338.2 | 340.52 | 335.49 | 329.37 | 362.45 | 544.29 | 333.99 | 341.56 | 400.68 | 398.85 | 374.6 | 381.33 | 424.64 | 627.34 | 544.45 | 398.39 | 392.26 | 509.98 | 454.16 | 883.54 | 518.85 | 632.5 | 932.31 | 1219.28
73 | 11.0208 | [16 empty] | 319.12 | 312.63 | 282.59 | 334.44 | 319.44 | 298.13 | 315.51 | 344.94 | 337.51 | 340.07 | 335.77 | 329.2 | 362.05 | 544.72 | 333.91 | 341.94 | 401.23 | 398.6 | 374.19 | 381.24 | 423.84 | 628.3 | 543.61 | 397.87 | 390.63 | 509.57 | 454.08 | 884.75 | 520.21 | 632.87 | 933.38 | 1215.88 | [16 empty] | 319.12 | 312.63 | 282.59 | 334.44 | 319.44 | 298.13 | 315.51 | 344.94 | 337.51 | 340.07 | 335.77 | 329.2 | 362.05 | 544.72 | 333.91 | 341.94 | 401.23 | 398.6 | 374.19 | 381.24 | 423.84 | 628.3 | 543.61 | 397.87 | 390.63 | 509.57 | 454.08 | 884.75 | 520.21 | 632.87 | 933.38 | 1215.88
74 | 11.1733 | [16 empty] | 320.72 | 313.78 | 282.52 | 334.67 | 319.46 | 298.22 | 315.25 | 345.17 | 337.81 | 339.9 | 335.62 | 329.27 | 362.87 | 543.81 | 334.57 | 342.41 | 401.43 | 398.76 | 374.77 | 380.88 | 423.98 | 629.47 | 544.2 | 398.1 | 390.42 | 510.49 | 453.85 | 884.72 | 519.41 | 634.07 | 933.66 | 1216.37 | [16 empty] | 320.72 | 313.78 | 282.52 | 334.67 | 319.46 | 298.22 | 315.25 | 345.17 | 337.81 | 339.9 | 335.62 | 329.27 | 362.87 | 543.81 | 334.57 | 342.41 | 401.43 | 398.76 | 374.77 | 380.88 | 423.98 | 629.47 | 544.2 | 398.1 | 390.42 | 510.49 | 453.85 | 884.72 | 519.41 | 634.07 | 933.66 | 1216.37
75 | 11.325 | [16 empty] | 322.81 | 313.17 | 282.18 | 334.64 | 319.17 | 298.41 | 315.76 | 344.83 | 337.74 | 340.35 | 335.55 | 328.89 | 362.27 | 543.65 | 333.89 | 342.19 | 401.75 | 398.3 | 374.58 | 380.95 | 423.98 | 630.08 | 544.48 | 398.11 | 390.31 | 510.71 | 453.86 | 884.36 | 519.55 | 635.09 | 933.11 | 1216.09 | [16 empty] | 322.81 | 313.17 | 282.18 | 334.64 | 319.17 | 298.41 | 315.76 | 344.83 | 337.74 | 340.35 | 335.55 | 328.89 | 362.27 | 543.65 | 333.89 | 342.19 | 401.75 | 398.3 | 374.58 | 380.95 | 423.98 | 630.08 | 544.48 | 398.11 | 390.31 | 510.71 | 453.86 | 884.36 | 519.55 | 635.09 | 933.11 | 1216.09
76 | 11.4769 | [16 empty] | 325.45 | 312.75 | 282.38 | 334.74 | 319.06 | 298.24 | 315.15 | 344.97 | 338.02 | 339.9 | 335.4 | 328.79 | 363.17 | 548.88 | 334.51 | 341.84 | 401.9 | 398.04 | 374.17 | 380.95 | 423.58 | 631.71 | 543.91 | 398.01 | 389.44 | 510.6 | 453.67 | 884.15 | 518.51 | 636.36 | 931.6 | 1218.71 | [16 empty] | 325.45 | 312.75 | 282.38 | 334.74 | 319.06 | 298.24 | 315.15 | 344.97 | 338.02 | 339.9 | 335.4 | 328.79 | 363.17 | 548.88 | 334.51 | 341.84 | 401.9 | 398.04 | 374.17 | 380.95 | 423.58 | 631.71 | 543.91 | 398.01 | 389.44 | 510.6 | 453.67 | 884.15 | 518.51 | 636.36 | 931.6 | 1218.71
77 | 11.6292 | [16 empty] | 329 | 313.14 | 282.45 | 335.01 | 319.48 | 298.39 | 315.41 | 345.39 | 337.97 | 339.9 | 336.18 | 328.87 | 362.08 | 543.9 | 334.12 | 342.1 | 402.5 | 398.69 | 374.72 | 381.21 | 424.06 | 629.32 | 544.47 | 398.41 | 389.35 | 511.46 | 453.74 | 885.61 | 518.82 | 640.39 | 933.54 | 1220.92 | [16 empty] | 329 | 313.14 | 282.45 | 335.01 | 319.48 | 298.39 | 315.41 | 345.39 | 337.97 | 339.9 | 336.18 | 328.87 | 362.08 | 543.9 | 334.12 | 342.1 | 402.5 | 398.69 | 374.72 | 381.21 | 424.06 | 629.32 | 544.47 | 398.41 | 389.35 | 511.46 | 453.74 | 885.61 | 518.82 | 640.39 | 933.54 | 1220.92
78 | 11.7814 | [16 empty] | 331.86 | 313.08 | 282.05 | 334.88 | 319.19 | 298.33 | 315.17 | 345.57 | 337.74 | 339.34 | 336.01 | 328.63 | 362.16 | 548.1 | 333.79 | 341.86 | 402.49 | 397.85 | 374.01 | 380.66 | 423.95 | 631.36 | 544.03 | 398.1 | 389.39 | 510.8 | 453.35 | 885.3 | 518.72 | 636.67 | 933.8 | 1220.76 | [16 empty] | 331.86 | 313.08 | 282.05 | 334.88 | 319.19 | 298.33 | 315.17 | 345.57 | 337.74 | 339.34 | 336.01 | 328.63 | 362.16 | 548.1 | 333.79 | 341.86 | 402.49 | 397.85 | 374.01 | 380.66 | 423.95 | 631.36 | 544.03 | 398.1 | 389.39 | 510.8 | 453.35 | 885.3 | 518.72 | 636.67 | 933.8 | 1220.76
79 | 11.9336 | [16 empty] | 335.46 | 312.63 | 282.03 | 334.72 | 319.09 | 298.18 | 315.27 | 345.56 | 338.04 | 339.51 | 335.9 | 329.32 | 362.59 | 547.34 | 334.19 | 342.03 | 402.17 | 398.43 | 374.78 | 381.07 | 423.32 | 630.69 | 543.85 | 399.96 | 389.57 | 511.5 | 453.6 | 884.9 | 518.36 | 636.09 | 933.08 | 1219.57 | [16 empty] | 335.46 | 312.63 | 282.03 | 334.72 | 319.09 | 298.18 | 315.27 | 345.56 | 338.04 | 339.51 | 335.9 | 329.32 | 362.59 | 547.34 | 334.19 | 342.03 | 402.17 | 398.43 | 374.78 | 381.07 | 423.32 | 630.69 | 543.85 | 399.96 | 389.57 | 511.5 | 453.6 | 884.9 | 518.36 | 636.09 | 933.08 | 1219.57
80 | 12.085 | [16 empty] | 338.82 | 312.41 | 282.12 | 334.95 | 318.66 | 297.52 | 315.56 | 345.59 | 337.49 | 339.33 | 335.73 | 328.83 | 362.54 | 545.47 | 333.9 | 341.79 | 402.52 | 397.91 | 374.13 | 380.08 | 423.17 | 632.79 | 544.02 | 397.78 | 388.85 | 511.34 | 453.38 | 884.56 | 518.42 | 637.17 | 933.72 | 1215.56 | [16 empty] | 338.82 | 312.41 | 282.12 | 334.95 | 318.66 | 297.52 | 315.56 | 345.59 | 337.49 | 339.33 | 335.73 | 328.83 | 362.54 | 545.47 | 333.9 | 341.79 | 402.52 | 397.91 | 374.13 | 380.08 | 423.17 | 632.79 | 544.02 | 397.78 | 388.85 | 511.34 | 453.38 | 884.56 | 518.42 | 637.17 | 933.72 | 1215.56
81 | 12.2369 | [16 empty] | 344.91 | 314.24 | 282.68 | 335.63 | 319.63 | 298.55 | 315.7 | 346.56 | 338.43 | 339.94 | 336.69 | 329.37 | 363.43 | 548 | 334.56 | 342.77 | 403.79 | 398.89 | 374.58 | 381.31 | 424.06 | 632.13 | 544.91 | 398.65 | 389.57 | 512.79 | 454.19 | 886.96 | 519.64 | 638.46 | 936.31 | 1218.73 | [16 empty] | 344.91 | 314.24 | 282.68 | 335.63 | 319.63 | 298.55 | 315.7 | 346.56 | 338.43 | 339.94 | 336.69 | 329.37 | 363.43 | 548 | 334.56 | 342.77 | 403.79 | 398.89 | 374.58 | 381.31 | 424.06 | 632.13 | 544.91 | 398.65 | 389.57 | 512.79 | 454.19 | 886.96 | 519.64 | 638.46 | 936.31 | 1218.73
82 | 12.3894 | [16 empty] | 349.49 | 313.29 | 282.28 | 335.2 | 319.7 | 298.05 | 315.43 | 346.43 | 338.06 | 339.36 | 336.55 | 329.05 | 363.65 | 550.93 | 334.28 | 342.35 | 403.8 | 398.84 | 373.99 | 380.59 | 423.54 | 631.46 | 544.65 | 398.46 | 389.12 | 511.97 | 453.41 | 885.49 | 518.22 | 640.74 | 935.53 | 1218.69 | [16 empty] | 349.49 | 313.29 | 282.28 | 335.2 | 319.7 | 298.05 | 315.43 | 346.43 | 338.06 | 339.36 | 336.55 | 329.05 | 363.65 | 550.93 | 334.28 | 342.35 | 403.8 | 398.84 | 373.99 | 380.59 | 423.54 | 631.46 | 544.65 | 398.46 | 389.12 | 511.97 | 453.41 | 885.49 | 518.22 | 640.74 | 935.53 | 1218.69
83 | 12.5417 | [16 empty] | 354.44 | 314 | 282.64 | 335.09 | 319.44 | 298.3 | 315.31 | 346.54 | 337.94 | 339.55 | 336.7 | 329.01 | 364.43 | 547.89 | 334.34 | 342.67 | 404.55 | 398.04 | 375.21 | 380.87 | 424.35 | 631.98 | 545.2 | 398.75 | 388.95 | 513.27 | 453.58 | 886.24 | 518.3 | 639.11 | 934.46 | 1218.69 | [16 empty] | 354.44 | 314 | 282.64 | 335.09 | 319.44 | 298.3 | 315.31 | 346.54 | 337.94 | 339.55 | 336.7 | 329.01 | 364.43 | 547.89 | 334.34 | 342.67 | 404.55 | 398.04 | 375.21 | 380.87 | 424.35 | 631.98 | 545.2 | 398.75 | 388.95 | 513.27 | 453.58 | 886.24 | 518.3 | 639.11 | 934.46 | 1218.69
84 | 12.6928 | [16 empty] | 359.96 | 313.11 | 282.34 | 335.52 | 319.65 | 298.31 | 315.71 | 346.78 | 338.21 | 340.2 | 338.27 | 329.23 | 365.33 | 550.35 | 334.31 | 342.64 | 405.64 | 398.68 | 375.13 | 381.17 | 424.17 | 633.03 | 544.92 | 398.67 | 388.74 | 512.98 | 453.75 | 886.53 | 518.84 | 639.48 | 934.48 | 1222.56 | [16 empty] | 359.96 | 313.11 | 282.34 | 335.52 | 319.65 | 298.31 | 315.71 | 346.78 | 338.21 | 340.2 | 338.27 | 329.23 | 365.33 | 550.35 | 334.31 | 342.64 | 405.64 | 398.68 | 375.13 | 381.17 | 424.17 | 633.03 | 544.92 | 398.67 | 388.74 | 512.98 | 453.75 | 886.53 | 518.84 | 639.48 | 934.48 | 1222.56
85 | 12.8436 | [16 empty] | 366.19 | 313.11 | 282.09 | 335.47 | 320.4 | 298.1 | 315.39 | 346.51 | 337.55 | 339.59 | 337.49 | 328.8 | 364.93 | 549.09 | 334.02 | 342.55 | 405.98 | 398.45 | 374.24 | 380.44 | 423.42 | 633.14 | 545.52 | 398.63 | 388.37 | 513.74 | 453.53 | 885.79 | 518.45 | 639.98 | 935.33 | 1217.21 | [16 empty] | 366.19 | 313.11 | 282.09 | 335.47 | 320.4 | 298.1 | 315.39 | 346.51 | 337.55 | 339.59 | 337.49 | 328.8 | 364.93 | 549.09 | 334.02 | 342.55 | 405.98 | 398.45 | 374.24 | 380.44 | 423.42 | 633.14 | 545.52 | 398.63 | 388.37 | 513.74 | 453.53 | 885.79 | 518.45 | 639.98 | 935.33 | 1217.21
86 | 12.9947 | [16 empty] | 372.45 | 313.58 | 282.67 | 335.78 | 320.85 | 298.61 | 315.36 | 347.04 | 338.03 | 340.26 | 338.82 | 328.97 | 366.3 | 552.5 | 333.99 | 342.92 | 406.95 | 399.05 | 374.84 | 380.73 | 423.81 | 635.89 | 545.21 | 398.82 | 388.47 | 514.28 | 453.79 | 887.32 | 518.7 | 640.44 | 935.67 | 1221.55 | [16 empty] | 372.45 | 313.58 | 282.67 | 335.78 | 320.85 | 298.61 | 315.36 | 347.04 | 338.03 | 340.26 | 338.82 | 328.97 | 366.3 | 552.5 | 333.99 | 342.92 | 406.95 | 399.05 | 374.84 | 380.73 | 423.81 | 635.89 | 545.21 | 398.82 | 388.47 | 514.28 | 453.79 | 887.32 | 518.7 | 640.44 | 935.67 | 1221.55
87 | 13.1456 | [16 empty] | 378.58 | 313.31 | 282.2 | 335.75 | 321.35 | 298.5 | 315.85 | 347.2 | 338.55 | 340.2 | 337.98 | 329.11 | 366.2 | 551.32 | 334.08 | 342.77 | 408.46 | 399.23 | 374.61 | 380.8 | 424.59 | 633.43 | 545.51 | 399.12 | 388.32 | 514.29 | 453.87 | 888.09 | 518.52 | 652.67 | 936.01 | 1222.51 | [16 empty] | 378.58 | 313.31 | 282.2 | 335.75 | 321.35 | 298.5 | 315.85 | 347.2 | 338.55 | 340.2 | 337.98 | 329.11 | 366.2 | 551.32 | 334.08 | 342.77 | 408.46 | 399.23 | 374.61 | 380.8 | 424.59 | 633.43 | 545.51 | 399.12 | 388.32 | 514.29 | 453.87 | 888.09 | 518.52 | 652.67 | 936.01 | 1222.51
88 | 13.2967 | [16 empty] | 385.77 | 313.66 | 282.21 | 335.76 | 321.45 | 298.46 | 315.31 | 346.56 | 338.06 | 340.06 | 339.32 | 329.36 | 366.86 | 553.35 | 334.62 | 343.24 | 408.71 | 399.18 | 374.79 | 380.59 | 424.01 | 633.54 | 545.69 | 398.84 | 388.27 | 514.28 | 454.15 | 886.09 | 518.55 | 641.72 | 936.48 | 1220.51 | [16 empty] | 385.77 | 313.66 | 282.21 | 335.76 | 321.45 | 298.46 | 315.31 | 346.56 | 338.06 | 340.06 | 339.32 | 329.36 | 366.86 | 553.35 | 334.62 | 343.24 | 408.71 | 399.18 | 374.79 | 380.59 | 424.01 | 633.54 | 545.69 | 398.84 | 388.27 | 514.28 | 454.15 | 886.09 | 518.55 | 641.72 | 936.48 | 1220.51
89 | 13.4475 | [16 empty] | 392.25 | 313.35 | 281.85 | 336.02 | 321.87 | 298.65 | 315.74 | 346.78 | 337.92 | 339.96 | 339.23 | 328.97 | 367.09 | 551.41 | 333.81 | 342.94 | 409.26 | 398.76 | 374.35 | 380.66 | 424.21 | 635 | 545.24 | 398.88 | 388.01 | 514.78 | 453.79 | 886.97 | 518.82 | 641.38 | 936.23 | 1221.28 | [16 empty] | 392.25 | 313.35 | 281.85 | 336.02 | 321.87 | 298.65 | 315.74 | 346.78 | 337.92 | 339.96 | 339.23 | 328.97 | 367.09 | 551.41 | 333.81 | 342.94 | 409.26 | 398.76 | 374.35 | 380.66 | 424.21 | 635 | 545.24 | 398.88 | 388.01 | 514.78 | 453.79 | 886.97 | 518.82 | 641.38 | 936.23 | 1221.28
90 | 13.5981 | [16 empty] | 399.35 | 313.84 | 282.1 | 336.28 | 322.73 | 298.61 | 315.77 | 346.52 | 338.31 | 339.65 | 339.97 | 329.33 | 367.39 | 554.77 | 334.48 | 343.16 | 410.15 | 398.97 | 374.79 | 381.3 | 424.07 | 632.63 | 545.74 | 398.98 | 388.16 | 515.26 | 453.63 | 888.63 | 518.45 | 643.21 | 937.02 | 1222.67 | [16 empty] | 399.35 | 313.84 | 282.1 | 336.28 | 322.73 | 298.61 | 315.77 | 346.52 | 338.31 | 339.65 | 339.97 | 329.33 | 367.39 | 554.77 | 334.48 | 343.16 | 410.15 | 398.97 | 374.79 | 381.3 | 424.07 | 632.63 | 545.74 | 398.98 | 388.16 | 515.26 | 453.63 | 888.63 | 518.45 | 643.21 | 937.02 | 1222.67
91 | 13.7486 | [16 empty] | 405.34 | 312.73 | 282.19 | 336.7 | 323 | 299.11 | 315.88 | 346.65 | 338.2 | 340.11 | 340.53 | 329.25 | 368.87 | 551.1 | 334.28 | 343.21 | 411.35 | 398.86 | 374.68 | 380.96 | 424.65 | 634.86 | 546.22 | 398.98 | 388.45 | 515.46 | 454.13 | 887.96 | 519.43 | 641.6 | 937.15 | 1221.51 | [16 empty] | 405.34 | 312.73 | 282.19 | 336.7 | 323 | 299.11 | 315.88 | 346.65 | 338.2 | 340.11 | 340.53 | 329.25 | 368.87 | 551.1 | 334.28 | 343.21 | 411.35 | 398.86 | 374.68 | 380.96 | 424.65 | 634.86 | 546.22 | 398.98 | 388.45 | 515.46 | 454.13 | 887.96 | 519.43 | 641.6 | 937.15 | 1221.51
92 | 13.9003 | [16 empty] | 412.57 | 313.39 | 282.07 | 336.44 | 323.24 | 298.59 | 315.15 | 346.24 | 338.09 | 339.58 | 341.37 | 329.42 | 368.75 | 553.42 | 334.3 | 343.23 | 412.11 | 398.81 | 374.32 | 380.95 | 424.42 | 636.96 | 544.93 | 399.03 | 387.67 | 515.75 | 454.18 | 889.67 | 518.93 | 641.69 | 938.21 | 1222.52 | [16 empty] | 412.57 | 313.39 | 282.07 | 336.44 | 323.24 | 298.59 | 315.15 | 346.24 | 338.09 | 339.58 | 341.37 | 329.42 | 368.75 | 553.42 | 334.3 | 343.23 | 412.11 | 398.81 | 374.32 | 380.95 | 424.42 | 636.96 | 544.93 | 399.03 | 387.67 | 515.75 | 454.18 | 889.67 | 518.93 | 641.69 | 938.21 | 1222.52
93 | 14.0511 | [16 empty] | 418.22 | 313.77 | 282.23 | 336.25 | 323.58 | 298.51 | 315.65 | 345.87 | 338.14 | 339.44 | 342.34 | 329.27 | 369.42 | 554.01 | 334.16 | 343.05 | 412.91 | 398.66 | 374.08 | 380.24 | 423.74 | 636.32 | 545.46 | 398.92 | 387.49 | 514.98 | 453.94 | 888.86 | 518.46 | 642.45 | 937.44 | 1220.7 | [16 empty] | 418.22 | 313.77 | 282.23 | 336.25 | 323.58 | 298.51 | 315.65 | 345.87 | 338.14 | 339.44 | 342.34 | 329.27 | 369.42 | 554.01 | 334.16 | 343.05 | 412.91 | 398.66 | 374.08 | 380.24 | 423.74 | 636.32 | 545.46 | 398.92 | 387.49 | 514.98 | 453.94 | 888.86 | 518.46 | 642.45 | 937.44 | 1220.7
94 | 14.2022 | [16 empty] | 422.62 | 312.94 | 282.2 | 336.48 | 324.11 | 298.94 | 315.65 | 345.17 | 338.01 | 339.75 | 344.7 | 329.08 | 370.28 | 552.09 | 334.07 | 343.01 | 414.24 | 399.05 | 374.33 | 380.49 | 424.07 | 637.67 | 546.15 | 398.92 | 387.16 | 515.17 | 453.87 | 888.5 | 517.58 | 644.62 | 937.49 | 1222.68 | [16 empty] | 422.62 | 312.94 | 282.2 | 336.48 | 324.11 | 298.94 | 315.65 | 345.17 | 338.01 | 339.75 | 344.7 | 329.08 | 370.28 | 552.09 | 334.07 | 343.01 | 414.24 | 399.05 | 374.33 | 380.49 | 424.07 | 637.67 | 546.15 | 398.92 | 387.16 | 515.17 | 453.87 | 888.5 | 517.58 | 644.62 | 937.49 | 1222.68
95 | 14.3528 | [16 empty] | 426.13 | 313.09 | 281.85 | 337.04 | 324.42 | 299.14 | 315.85 | 344.79 | 338.16 | 339.79 | 347.07 | 329.4 | 371.41 | 552.57 | 334.11 | 343.4 | 415.34 | 398.92 | 374.62 | 380.35 | 423.85 | 636.22 | 545.84 | 398.69 | 387.74 | 516.14 | 453.92 | 890.57 | 517.98 | 646.57 | 939.08 | 1220.86 | [16 empty] | 426.13 | 313.09 | 281.85 | 337.04 | 324.42 | 299.14 | 315.85 | 344.79 | 338.16 | 339.79 | 347.07 | 329.4 | 371.41 | 552.57 | 334.11 | 343.4 | 415.34 | 398.92 | 374.62 | 380.35 | 423.85 | 636.22 | 545.84 | 398.69 | 387.74 | 516.14 | 453.92 | 890.57 | 517.98 | 646.57 | 939.08 | 1220.86
96 | 14.5031 | [16 empty] | 428.11 | 313.4 | 281.85 | 336.97 | 324.63 | 298.92 | 315.13 | 343.61 | 338.1 | 339.47 | 350.14 | 329.39 | 371.16 | 555.53 | 333.72 | 343.51 | 416.65 | 398.66 | 374.29 | 380.63 | 424.02 | 639.03 | 546.07 | 398.92 | 386.89 | 515.82 | 453.82 | 889.35 | 517.95 | 644.68 | 938.05 | 1220.76 | [16 empty] | 428.11 | 313.4 | 281.85 | 336.97 | 324.63 | 298.92 | 315.13 | 343.61 | 338.1 | 339.47 | 350.14 | 329.39 | 371.16 | 555.53 | 333.72 | 343.51 | 416.65 | 398.66 | 374.29 | 380.63 | 424.02 | 639.03 | 546.07 | 398.92 | 386.89 | 515.82 | 453.82 | 889.35 | 517.95 | 644.68 | 938.05 | 1220.76
97 | 14.6536 | [16 empty] | 431.5 | 312.71 | 282.13 | 336.67 | 325.53 | 299.09 | 315.6 | 343.35 | 338.19 | 339.8 | 355.46 | 329.15 | 371.93 | 552.41 | 334.03 | 343.33 | 418.17 | 398.56 | 374.61 | 380.61 | 423.44 | 637.46 | 545.97 | 399.06 | 387.38 | 517.49 | 454.01 | 890.3 | 518.15 | 643.72 | 938.41 | 1223.47 | [16 empty] | 431.5 | 312.71 | 282.13 | 336.67 | 325.53 | 299.09 | 315.6 | 343.35 | 338.19 | 339.8 | 355.46 | 329.15 | 371.93 | 552.41 | 334.03 | 343.33 | 418.17 | 398.56 | 374.61 | 380.61 | 423.44 | 637.46 | 545.97 | 399.06 | 387.38 | 517.49 | 454.01 | 890.3 | 518.15 | 643.72 | 938.41 | 1223.47
98 | 14.8044 | [16 empty] | 433.76 | 313.37 | 281.86 | 336.88 | 326.03 | 299.11 | 315.61 | 342.93 | 337.96 | 339.4 | 360.11 | 329.24 | 373.65 | 557.09 | 333.81 | 343.67 | 419.21 | 398.48 | 374.52 | 380.1 | 423.47 | 638.51 | 545.83 | 398.8 | 386.76 | 516.51 | 453.53 | 889.82 | 518.01 | 644.13 | 938.62 | 1221.04 | [16 empty] | 433.76 | 313.37 | 281.86 | 336.88 | 326.03 | 299.11 | 315.61 | 342.93 | 337.96 | 339.4 | 360.11 | 329.24 | 373.65 | 557.09 | 333.81 | 343.67 | 419.21 | 398.48 | 374.52 | 380.1 | 423.47 | 638.51 | 545.83 | 398.8 | 386.76 | 516.51 | 453.53 | 889.82 | 518.01 | 644.13 | 938.62 | 1221.04
99 | 14.9553 | [16 empty] | 435.81 | 312.57 | 281.76 | 336.58 | 326.65 | 299.26 | 315.56 | 342.35 | 337.62 | 339.57 | 365.53 | 329.2 | 374.07 | 556.37 | 333.97 | 343.13 | 421 | 398.03 | 373.97 | 379.68 | 423.85 | 638.26 | 545.47 | 398.45 | 386.66 | 517.03 | 453.5 | 890.19 | 517.48 | 645.46 | 937.75 | 1222.12 | [16 empty] | 435.81 | 312.57 | 281.76 | 336.58 | 326.65 | 299.26 | 315.56 | 342.35 | 337.62 | 339.57 | 365.53 | 329.2 | 374.07 | 556.37 | 333.97 | 343.13 | 421 | 398.03 | 373.97 | 379.68 | 423.85 | 638.26 | 545.47 | 398.45 | 386.66 | 517.03 | 453.5 | 890.19 | 517.48 | 645.46 | 937.75 | 1222.12
100 | 15.105 | [16 empty] | 436.77 | 313.65 | 281.92 | 336.95 | 327.95 | 299.91 | 315.52 | 341.57 | 338.28 | 340.16 | 370.72 | 328.95 | 375.39 | 557.12 | 334.21 | 343.91 | 423.21 | 398.15 | 374.57 | 380.5 | 423.96 | 638.37 | 546.57 | 399.23 | 386.75 | 517.96 | 453.74 | 891.91 | 518.14 | 644.21 | 939.67 | 1223.22 | [16 empty] | 436.77 | 313.65 | 281.92 | 336.95 | 327.95 | 299.91 | 315.52 | 341.57 | 338.28 | 340.16 | 370.72 | 328.95 | 375.39 | 557.12 | 334.21 | 343.91 | 423.21 | 398.15 | 374.57 | 380.5 | 423.96 | 638.37 | 546.57 | 399.23 | 386.75 | 517.96 | 453.74 | 891.91 | 518.14 | 644.21 | 939.67 | 1223.22
101 | 15.255 | [16 empty] | 438.89 | 313.32 | 281.41 | 337.01 | 328.41 | 299.93 | 315.32 | 341.3 | 337.4 | 339.43 | 372.79 | 329.24 | 375.28 | 556.8 | 334.1 | 343.89 | 425.15 | 399.03 | 374.8 | 379.82 | 424 | 638.74 | 546.29 | 398.93 | 386.9 | 517.93 | 453.47 | 891.87 | 518.06 | 646.27 | 939.26 | 1233.53 | [16 empty] | 438.89 | 313.32 | 281.41 | 337.01 | 328.41 | 299.93 | 315.32 | 341.3 | 337.4 | 339.43 | 372.79 | 329.24 | 375.28 | 556.8 | 334.1 | 343.89 | 425.15 | 399.03 | 374.8 | 379.82 | 424 | 638.74 | 546.29 | 398.93 | 386.9 | 517.93 | 453.47 | 891.87 | 518.06 | 646.27 | 939.26 | 1233.53
102 | 15.4044 | [16 empty] | 439.68 | 312.81 | 281.63 | 336.86 | 329.09 | 300.38 | 315.22 | 341.34 | 337.59 | 339.49 | 373.21 | 329.35 | 376.36 | 557.82 | 334.13 | 343.9 | 427.26 | 398.24 | 373.67 | 379.09 | 423.03 | 641.1 | 545.49 | 398.8 | 386.75 | 518.79 | 453.4 | 892.81 | 517.68 | 647.21 | 938.74 | 1221.64 | [16 empty] | 439.68 | 312.81 | 281.63 | 336.86 | 329.09 | 300.38 | 315.22 | 341.34 | 337.59 | 339.49 | 373.21 | 329.35 | 376.36 | 557.82 | 334.13 | 343.9 | 427.26 | 398.24 | 373.67 | 379.09 | 423.03 | 641.1 | 545.49 | 398.8 | 386.75 | 518.79 | 453.4 | 892.81 | 517.68 | 647.21 | 938.74 | 1221.64
103 | 15.5547 | [16 empty] | 440.6 | 313.23 | 281.95 | 336.95 | 329.53 | 300.97 | 315.6 | 340.47 | 337.8 | 339.45 | 374.88 | 329.2 | 377.68 | 556.34 | 333.83 | 343.59 | 430.28 | 398.59 | 374.44 | 379.36 | 423.99 | 641.49 | 546.74 | 399.19 | 386.77 | 520.07 | 453.77 | 893.23 | 518.19 | 647.27 | 939.69 | 1224.31 | [16 empty] | 440.6 | 313.23 | 281.95 | 336.95 | 329.53 | 300.97 | 315.6 | 340.47 | 337.8 | 339.45 | 374.88 | 329.2 | 377.68 | 556.34 | 333.83 | 343.59 | 430.28 | 398.59 | 374.44 | 379.36 | 423.99 | 641.49 | 546.74 | 399.19 | 386.77 | 520.07 | 453.77 | 893.23 | 518.19 | 647.27 | 939.69 | 1224.31
104 | 15.7047 | [16 empty] | 441.12 | 313.24 | 281.74 | 337.6 | 330.84 | 301.58 | 315.76 | 340.81 | 337.35 | 339.71 | 374.95 | 330.14 | 378.76 | 558.8 | 333.86 | 344.12 | 432.56 | 398.46 | 374.32 | 380.19 | 424.4 | 641.32 | 546.85 | 399.41 | 385.87 | 520.25 | 453.82 | 894.02 | 518.06 | 645.1 | 939.35 | 1221.96 | [16 empty] | 441.12 | 313.24 | 281.74 | 337.6 | 330.84 | 301.58 | 315.76 | 340.81 | 337.35 | 339.71 | 374.95 | 330.14 | 378.76 | 558.8 | 333.86 | 344.12 | 432.56 | 398.46 | 374.32 | 380.19 | 424.4 | 641.32 | 546.85 | 399.41 | 385.87 | 520.25 | 453.82 | 894.02 | 518.06 | 645.1 | 939.35 | 1221.96
105 | 15.8547 | [16 empty] | 441.35 | 313.46 | 281.66 | 337.08 | 331.24 | 301.84 | 314.8 | 341.21 | 337.9 | 339.83 | 376.29 | 329.3 | 379.95 | 556.89 | 334.24 | 344.28 | 435.75 | 398.31 | 374.06 | 379.13 | 424.04 | 641.9 | 545.88 | 398.77 | 386.17 | 522.27 | 453.8 | 894.71 | 517.6 | 648.85 | 940.03 | 1225.17 | [16 empty] | 441.35 | 313.46 | 281.66 | 337.08 | 331.24 | 301.84 | 314.8 | 341.21 | 337.9 | 339.83 | 376.29 | 329.3 | 379.95 | 556.89 | 334.24 | 344.28 | 435.75 | 398.31 | 374.06 | 379.13 | 424.04 | 641.9 | 545.88 | 398.77 | 386.17 | 522.27 | 453.8 | 894.71 | 517.6 | 648.85 | 940.03 | 1225.17
106 | 16.005 | [16 empty] | 442.64 | 312.69 | 281.53 | 337.72 | 332.4 | 303.17 | 315.65 | 341.33 | 337.83 | 339.2 | 377.91 | 329.76 | 381.17 | 557.78 | 333.65 | 344.3 | 439.17 | 398.46 | 374.66 | 379.94 | 424.36 | 643.71 | 546.6 | 399.09 | 386.29 | 523.97 | 454.12 | 895.2 | 518.39 | 647.16 | 940.59 | 1225.15 | [16 empty] | 442.64 | 312.69 | 281.53 | 337.72 | 332.4 | 303.17 | 315.65 | 341.33 | 337.83 | 339.2 | 377.91 | 329.76 | 381.17 | 557.78 | 333.65 | 344.3 | 439.17 | 398.46 | 374.66 | 379.94 | 424.36 | 643.71 | 546.6 | 399.09 | 386.29 | 523.97 | 454.12 | 895.2 | 518.39 | 647.16 | 940.59 | 1225.15
107 | 16.1553 | [16 empty] | 442.4 | 313.32 | 281.71 | 337.56 | 332.3 | 303.58 | 316.01 | 341.16 | 337.97 | 339.2 | 377.82 | 329.31 | 382.23 | 559.7 | 333.75 | 345.1 | 442.88 | 398.39 | 374.56 | 379.57 | 423.7 | 641.91 | 546.65 | 399.14 | 386.08 | 526.08 | 453.95 | 895.84 | 517.67 | 646.56 | 940.86 | 1224.6 | [16 empty] | 442.4 | 313.32 | 281.71 | 337.56 | 332.3 | 303.58 | 316.01 | 341.16 | 337.97 | 339.2 | 377.82 | 329.31 | 382.23 | 559.7 | 333.75 | 345.1 | 442.88 | 398.39 | 374.56 | 379.57 | 423.7 | 641.91 | 546.65 | 399.14 | 386.08 | 526.08 | 453.95 | 895.84 | 517.67 | 646.56 | 940.86 | 1224.6
108 | 16.3058 | [16 empty] | 443.46 | 313.45 | 282.01 | 338 | 332.71 | 304.9 | 316.31 | 342.32 | 338.04 | 339.4 | 378.73 | 329.67 | 383.07 | 560.11 | 334.54 | 345.38 | 447.08 | 398.64 | 375.03 | 380.44 | 424.42 | 642.46 | 547.44 | 399.61 | 386.48 | 527.95 | 454.33 | 896.91 | 518.12 | 647.92 | 942.46 | 1225.19 | [16 empty] | 443.46 | 313.45 | 282.01 | 338 | 332.71 | 304.9 | 316.31 | 342.32 | 338.04 | 339.4 | 378.73 | 329.67 | 383.07 | 560.11 | 334.54 | 345.38 | 447.08 | 398.64 | 375.03 | 380.44 | 424.42 | 642.46 | 547.44 | 399.61 | 386.48 | 527.95 | 454.33 | 896.91 | 518.12 | 647.92 | 942.46 | 1225.19
109 | 16.4567 | [16 empty] | 443.48 | 312.6 | 281.72 | 337.93 | 332.6 | 305.47 | 315.22 | 341.64 | 337.81 | 339.12 | 379 | 329.39 | 382.58 | 560.68 | 334 | 344.86 | 450.7 | 398.01 | 374.53 | 380.08 | 424.16 | 642.82 | 546.97 | 399.34 | 385.75 | 528.09 | 453.91 | 897.8 | 518.08 | 649.2 | 941.77 | 1224.9 | [16 empty] | 443.48 | 312.6 | 281.72 | 337.93 | 332.6 | 305.47 | 315.22 | 341.64 | 337.81 | 339.12 | 379 | 329.39 | 382.58 | 560.68 | 334 | 344.86 | 450.7 | 398.01 | 374.53 | 380.08 | 424.16 | 642.82 | 546.97 | 399.34 | 385.75 | 528.09 | 453.91 | 897.8 | 518.08 | 649.2 | 941.77 | 1224.9
110 | 16.6072 | [16 empty] | 443.76 | 313.18 | 281.73 | 338.22 | 332.84 | 307.17 | 315.46 | 341.64 | 337.91 | 340.82 | 379.31 | 329.34 | 383.56 | 557.45 | 333.95 | 345.08 | 455.29 | 398.31 | 374.95 | 379.86 | 423.73 | 642.23 | 547.5 | 399.33 | 386.4 | 529.91 | 454.34 | 898.07 | 517.54 | 649.64 | 942.07 | 1223.04 | [16 empty] | 443.76 | 313.18 | 281.73 | 338.22 | 332.84 | 307.17 | 315.46 | 341.64 | 337.91 | 340.82 | 379.31 | 329.34 | 383.56 | 557.45 | 333.95 | 345.08 | 455.29 | 398.31 | 374.95 | 379.86 | 423.73 | 642.23 | 547.5 | 399.33 | 386.4 | 529.91 | 454.34 | 898.07 | 517.54 | 649.64 | 942.07 | 1223.04
111 | 16.7572 | [16 empty] | 444.31 | 313.25 | 281.94 | 338.41 | 334.2 | 308.43 | 315.85 | 342.12 | 338.15 | 339.85 | 380.98 | 329.96 | 383.84 | 561.17 | 334.51 | 345.38 | 460.37 | 399.04 | 374.93 | 380.08 | 424.5 | 644.07 | 547.93 | 399.75 | 386.3 | 531.23 | 454.33 | 898.78 | 518.09 | 650.1 | 942.99 | 1227.12 | [16 empty] | 444.31 | 313.25 | 281.94 | 338.41 | 334.2 | 308.43 | 315.85 | 342.12 | 338.15 | 339.85 | 380.98 | 329.96 | 383.84 | 561.17 | 334.51 | 345.38 | 460.37 | 399.04 | 374.93 | 380.08 | 424.5 | 644.07 | 547.93 | 399.75 | 386.3 | 531.23 | 454.33 | 898.78 | 518.09 | 650.1 | 942.99 | 1227.12
112 | 16.9061 | [16 empty] | 444.28 | 312.59 | 281.39 | 338.3 | 332.86 | 309.6 | 315.61 | 341.59 | 337.8 | 339.21 | 380.85 | 329.54 | 382.94 | 560.97 | 333.9 | 344.96 | 463.28 | 398.2 | 374.4 | 379.9 | 424.23 | 641.34 | 547.3 | 399.23 | 385.46 | 530.88 | 454.11 | 898.54 | 517.34 | 648.21 | 943.63 | 1226.01 | [16 empty] | 444.28 | 312.59 | 281.39 | 338.3 | 332.86 | 309.6 | 315.61 | 341.59 | 337.8 | 339.21 | 380.85 | 329.54 | 382.94 | 560.97 | 333.9 | 344.96 | 463.28 | 398.2 | 374.4 | 379.9 | 424.23 | 641.34 | 547.3 | 399.23 | 385.46 | 530.88 | 454.11 | 898.54 | 517.34 | 648.21 | 943.63 | 1226.01
113 | 17.0544 | [16 empty] | 443.89 | 313.27 | 281.49 | 338.19 | 333.15 | 310.55 | 315.5 | 341.79 | 337.72 | 339.86 | 381.77 | 329.79 | 383.6 | 562.11 | 334.38 | 345.03 | 468.49 | 397.98 | 374.98 | 380.29 | 424.72 | 642.34 | 547.24 | 399.28 | 385.98 | 531.57 | 454.6 | 899.45 | 518.42 | 649.29 | 944.38 | 1222.85 | [16 empty] | 443.89 | 313.27 | 281.49 | 338.19 | 333.15 | 310.55 | 315.5 | 341.79 | 337.72 | 339.86 | 381.77 | 329.79 | 383.6 | 562.11 | 334.38 | 345.03 | 468.49 | 397.98 | 374.98 | 380.29 | 424.72 | 642.34 | 547.24 | 399.28 | 385.98 | 531.57 | 454.6 | 899.45 | 518.42 | 649.29 | 944.38 | 1222.85
114 | 17.2033 | [16 empty] | 443.97 | 313.81 | 281.61 | 338.45 | 333.45 | 312.19 | 315.73 | 342.44 | 337.55 | 339.51 | 381.91 | 329.72 | 383.22 | 563.13 | 334.06 | 344.9 | 472.13 | 398.69 | 375.29 | 380.33 | 424.38 | 643.47 | 547.99 | 399.45 | 385.41 | 532.94 | 454.51 | 900.96 | 517.99 | 647.97 | 942.8 | 1226.2 | [16 empty] | 443.97 | 313.81 | 281.61 | 338.45 | 333.45 | 312.19 | 315.73 | 342.44 | 337.55 | 339.51 | 381.91 | 329.72 | 383.22 | 563.13 | 334.06 | 344.9 | 472.13 | 398.69 | 375.29 | 380.33 | 424.38 | 643.47 | 547.99 | 399.45 | 385.41 | 532.94 | 454.51 | 900.96 | 517.99 | 647.97 | 942.8 | 1226.2
115 | 17.3522 | [16 empty] | 443.99 | 313.38 | 281.43 | 338.63 | 333.32 | 311.88 | 315.13 | 342.29 | 337.41 | 339.89 | 382.86 | 329.56 | 382.94 | 563.4 | 333.94 | 344.48 | 476.3 | 398.28 | 375.24 | 380.01 | 424.3 | 643.42 | 547.85 | 399.51 | 385.61 | 534.18 | 454.36 | 899.71 | 517.87 | 651.83 | 941.97 | 1225.77 | [16 empty] | 443.99 | 313.38 | 281.43 | 338.63 | 333.32 | 311.88 | 315.13 | 342.29 | 337.41 | 339.89 | 382.86 | 329.56 | 382.94 | 563.4 | 333.94 | 344.48 | 476.3 | 398.28 | 375.24 | 380.01 | 424.3 | 643.42 | 547.85 | 399.51 | 385.61 | 534.18 | 454.36 | 899.71 | 517.87 | 651.83 | 941.97 | 1225.77
116 | 17.5017 | [16 empty] | 444.85 | 313.02 | 281.43 | 338.81 | 332.89 | 314.16 | 315.3 | 342.75 | 338 | 339.49 | 384.37 | 330.05 | 383.45 | 562.96 | 334.61 | 344 | 480 | 398.63 | 374.97 | 379.98 | 424.22 | 644.81 | 546.94 | 399.71 | 385.58 | 536.08 | 455.21 | 902.33 | 516.78 | 650.81 | 942.79 | 1224.04 | [16 empty] | 444.85 | 313.02 | 281.43 | 338.81 | 332.89 | 314.16 | 315.3 | 342.75 | 338 | 339.49 | 384.37 | 330.05 | 383.45 | 562.96 | 334.61 | 344 | 480 | 398.63 | 374.97 | 379.98 | 424.22 | 644.81 | 546.94 | 399.71 | 385.58 | 536.08 | 455.21 | 902.33 | 516.78 | 650.81 | 942.79 | 1224.04
117 | 17.6506 | [16 empty] | 444.19 | 313.97 | 281.37 | 339.07 | 333.14 | 317.08 | 315.5 | 342.92 | 337.78 | 339.82 | 385.37 | 330.02 | 382.59 | 565.46 | 334.07 | 343.36 | 484.26 | 397.71 | 375.33 | 380.34 | 423.6 | 643.48 | 547.57 | 399.6 | 385.51 | 538.51 | 454.94 | 902.05 | 516.94 | 651.97 | 943.37 | 1226.5 | [16 empty] | 444.19 | 313.97 | 281.37 | 339.07 | 333.14 | 317.08 | 315.5 | 342.92 | 337.78 | 339.82 | 385.37 | 330.02 | 382.59 | 565.46 | 334.07 | 343.36 | 484.26 | 397.71 | 375.33 | 380.34 | 423.6 | 643.48 | 547.57 | 399.6 | 385.51 | 538.51 | 454.94 | 902.05 | 516.94 | 651.97 | 943.37 | 1226.5
118 | 17.7994 | [16 empty] | 445.15 | 313.84 | 281.11 | 338.85 | 333.25 | 321.2 | 315.75 | 342.85 | 337.28 | 339.1 | 386.02 | 329.53 | 381.9 | 565.32 | 333.88 | 342.49 | 487.27 | 397.37 | 375.55 | 380.76 | 423.57 | 642.3 | 547.33 | 399.39 | 385.23 | 539.71 | 455.77 | 903.25 | 516.76 | 654.01 | 943.35 | 1227.16 | [16 empty] | 445.15 | 313.84 | 281.11 | 338.85 | 333.25 | 321.2 | 315.75 | 342.85 | 337.28 | 339.1 | 386.02 | 329.53 | 381.9 | 565.32 | 333.88 | 342.49 | 487.27 | 397.37 | 375.55 | 380.76 | 423.57 | 642.3 | 547.33 | 399.39 | 385.23 | 539.71 | 455.77 | 903.25 | 516.76 | 654.01 | 943.35 | 1227.16
119 | 17.9481 | [16 empty] | 444.16 | 313.44 | 281.21 | 338.99 | 333.85 | 327.49 | 315.64 | 343.17 | 337.8 | 339.09 | 386.52 | 330.07 | 381.45 | 564.8 | 333.97 | 341.72 | 490.31 | 398.02 | 375.34 | 380.89 | 423 | 646.14 | 547.77 | 399.75 | 385.02 | 539.89 | 456.5 | 903.93 | 516.92 | 655.25 | 944.33 | 1227.45 | [16 empty] | 444.16 | 313.44 | 281.21 | 338.99 | 333.85 | 327.49 | 315.64 | 343.17 | 337.8 | 339.09 | 386.52 | 330.07 | 381.45 | 564.8 | 333.97 | 341.72 | 490.31 | 398.02 | 375.34 | 380.89 | 423 | 646.14 | 547.77 | 399.75 | 385.02 | 539.89 | 456.5 | 903.93 | 516.92 | 655.25 | 944.33 | 1227.45
120 | 18.0969 | [16 empty] | 444.88 | 313.55 | 281.38 | 339.16 | 333.89 | 335.76 | 315.33 | 342.26 | 337.34 | 338.92 | 386.72 | 330.21 | 381.19 | 563.56 | 334.01 | 341.37 | 492.5 | 397.77 | 375.39 | 380.25 | 422.59 | 644.82 | 547.52 | 399.13 | 384.99 | 539.8 | 457.4 | 903.94 | 516.01 | 652.36 | 943.39 | 1224.44 | [16 empty] | 444.88 | 313.55 | 281.38 | 339.16 | 333.89 | 335.76 | 315.33 | 342.26 | 337.34 | 338.92 | 386.72 | 330.21 | 381.19 | 563.56 | 334.01 | 341.37 | 492.5 | 397.77 | 375.39 | 380.25 | 422.59 | 644.82 | 547.52 | 399.13 | 384.99 | 539.8 | 457.4 | 903.94 | 516.01 | 652.36 | 943.39 | 1224.44
121 | 18.2453 | [16 empty] | 444.61 | 313.07 | 281.19 | 339 | 334.33 | 344.44 | 315.51 | 343.35 | 337.95 | 339.43 | 388.01 | 330.62 | 381.54 | 564.97 | 334.03 | 340.52 | 493.68 | 398.03 | 376.08 | 381.3 | 422.91 | 644.7 | 548.16 | 399.71 | 385.14 | 539.6 | 459.23 | 907.18 | 516.51 | 652.05 | 943.5 | 1228.16 | [16 empty] | 444.61 | 313.07 | 281.19 | 339 | 334.33 | 344.44 | 315.51 | 343.35 | 337.95 | 339.43 | 388.01 | 330.62 | 381.54 | 564.97 | 334.03 | 340.52 | 493.68 | 398.03 | 376.08 | 381.3 | 422.91 | 644.7 | 548.16 | 399.71 | 385.14 | 539.6 | 459.23 | 907.18 | 516.51 | 652.05 | 943.5 | 1228.16
122 | 18.3939 | [16 empty] | 443.69 | 313.33 | 281.35 | 339.43 | 334.97 | 355.2 | 315.76 | 343.28 | 337.56 | 339.03 | 389.24 | 330.97 | 381.81 | 566.29 | 334.31 | 339.74 | 495.68 | 398.27 | 376.38 | 381.45 | 422.42 | 646.55 | 547.76 | 399.44 | 384.75 | 540.24 | 461.7 | 907.25 | 516.31 | 653.69 | 944.68 | 1228.96 | [16 empty] | 443.69 | 313.33 | 281.35 | 339.43 | 334.97 | 355.2 | 315.76 | 343.28 | 337.56 | 339.03 | 389.24 | 330.97 | 381.81 | 566.29 | 334.31 | 339.74 | 495.68 | 398.27 | 376.38 | 381.45 | 422.42 | 646.55 | 547.76 | 399.44 | 384.75 | 540.24 | 461.7 | 907.25 | 516.31 | 653.69 | 944.68 | 1228.96
123 | 18.5428 | [16 empty] | 444.85 | 313.11 | 281.17 | 339.7 | 335.27 | 367.21 | 315.7 | 344.04 | 337.6 | 339.45 | 391.11 | 331.12 | 380.67 | 567.49 | 334.05 | 339.21 | 495.54 | 397.98 | 376.51 | 381.28 | 422.14 | 645.07 | 547.84 | 399.29 | 384.71 | 540.42 | 465.84 | 906.66 | 516.47 | 653.27 | 945.2 | 1224.33 | [16 empty] | 444.85 | 313.11 | 281.17 | 339.7 | 335.27 | 367.21 | 315.7 | 344.04 | 337.6 | 339.45 | 391.11 | 331.12 | 380.67 | 567.49 | 334.05 | 339.21 | 495.54 | 397.98 | 376.51 | 381.28 | 422.14 | 645.07 | 547.84 | 399.29 | 384.71 | 540.42 | 465.84 | 906.66 | 516.47 | 653.27 | 945.2 | 1224.33
124 | 18.6922 | [16 empty] | 444.72 | 313.68 | 281.06 | 339.93 | 336.56 | 379.91 | 315.61 | 344.09 | 338.84 | 339.91 | 392.66 | 331.86 | 380.5 | 567.89 | 334.22 | 338.28 | 496.65 | 397.88 | 377.2 | 382.57 | 422.56 | 647.43 | 548.13 | 399.58 | 384.92 | 541.23 | 472.28 | 908.8 | 516.99 | 655.83 | 945.92 | 1226.3 | [16 empty] | 444.72 | 313.68 | 281.06 | 339.93 | 336.56 | 379.91 | 315.61 | 344.09 | 338.84 | 339.91 | 392.66 | 331.86 | 380.5 | 567.89 | 334.22 | 338.28 | 496.65 | 397.88 | 377.2 | 382.57 | 422.56 | 647.43 | 548.13 | 399.58 | 384.92 | 541.23 | 472.28 | 908.8 | 516.99 | 655.83 | 945.92 | 1226.3
125 | 18.8411 | [16 empty] | 444.51 | 313.58 | 281.09 | 339.83 | 338.15 | 392.87 | 315.51 | 343.66 | 337.61 | 339.28 | 391.47 | 332.18 | 381.19 | 566.74 | 333.93 | 337.3 | 497.21 | 397.56 | 377.02 | 382.71 | 422.48 | 647.31 | 547.89 | 399.28 | 384.62 | 538.59 | 480.86 | 910.11 | 516.24 | 655.91 | 945.69 | 1229.01 | [16 empty] | 444.51 | 313.58 | 281.09 | 339.83 | 338.15 | 392.87 | 315.51 | 343.66 | 337.61 | 339.28 | 391.47 | 332.18 | 381.19 | 566.74 | 333.93 | 337.3 | 497.21 | 397.56 | 377.02 | 382.71 | 422.48 | 647.31 | 547.89 | 399.28 | 384.62 | 538.59 | 480.86 | 910.11 | 516.24 | 655.91 | 945.69 | 1229.01
126 | 18.9908 | [16 empty] | 443.54 | 313.2 | 281.56 | 340.05 | 338.76 | 408.07 | 315.19 | 343.68 | 337.54 | 338.74 | 393.51 | 332.72 | 380.51 | 566.32 | 333.8 | 336.73 | 497.89 | 397.7 | 377.53 | 382.52 | 421.96 | 648.01 | 547.71 | 398.88 | 384.19 | 539.11 | 491.29 | 909.21 | 515.95 | 655.31 | 946.41 | 1227.3 | [16 empty] | 443.54 | 313.2 | 281.56 | 340.05 | 338.76 | 408.07 | 315.19 | 343.68 | 337.54 | 338.74 | 393.51 | 332.72 | 380.51 | 566.32 | 333.8 | 336.73 | 497.89 | 397.7 | 377.53 | 382.52 | 421.96 | 648.01 | 547.71 | 398.88 | 384.19 | 539.11 | 491.29 | 909.21 | 515.95 | 655.31 | 946.41 | 1227.3
127 | 19.1394 | [16 empty] | 443.94 | 313.47 | 281.15 | 339.87 | 339.62 | 424.72 | 315.76 | 344.28 | 336.71 | 339.19 | 394.63 | 333 | 380.28 | 571.4 | 333.77 | 336.52 | 498.22 | 397.82 | 378.66 | 383.61 | 422.53 | 646.97 | 547.59 | 399.21 | 384.23 | 539.9 | 505.63 | 911.26 | 516.18 | 655.58 | 945.76 | 1226.71 | [16 empty] | 443.94 | 313.47 | 281.15 | 339.87 | 339.62 | 424.72 | 315.76 | 344.28 | 336.71 | 339.19 | 394.63 | 333 | 380.28 | 571.4 | 333.77 | 336.52 | 498.22 | 397.82 | 378.66 | 383.61 | 422.53 | 646.97 | 547.59 | 399.21 | 384.23 | 539.9 | 505.63 | 911.26 | 516.18 | 655.58 | 945.76 | 1226.71
128 | 19.2883 | [16 empty] | 445.55 | 313.91 | 281.24 | 340.53 | 342.46 | 443.34 | 315.64 | 343.4 | 337.94 | 338.95 | 393.48 | 334.59 | 381.74 | 571.17 | 334.36 | 337.33 | 500.38 | 398.51 | 379.32 | 384.44 | 422.71 | 649.22 | 549.08 | 399.73 | 384.81 | 540.71 | 524.41 | 912.23 | 516.41 | 655.47 | 947.52 | 1229.79 | [16 empty] | 445.55 | 313.91 | 281.24 | 340.53 | 342.46 | 443.34 | 315.64 | 343.4 | 337.94 | 338.95 | 393.48 | 334.59 | 381.74 | 571.17 | 334.36 | 337.33 | 500.38 | 398.51 | 379.32 | 384.44 | 422.71 | 649.22 | 549.08 | 399.73 | 384.81 | 540.71 | 524.41 | 912.23 | 516.41 | 655.47 | 947.52 | 1229.79
129 | 19.4367 | [16 empty] | 444.35 | 313.44 | 281.15 | 341.21 | 343.9 | 455.86 | 315.75 | 344.22 | 337.48 | 339.07 | 394.69 | 334.42 | 381.69 | 571.85 | 334.6 | 336.56 | 499.76 | 397.86 | 379.65 | 384.3 | 421.85 | 647.04 | 547.7 | 399.27 | 384.28 | 538.94 | 543.07 | 911.04 | 516.72 | 659.18 | 946.61 | 1226.11 | [16 empty] | 444.35 | 313.44 | 281.15 | 341.21 | 343.9 | 455.86 | 315.75 | 344.22 | 337.48 | 339.07 | 394.69 | 334.42 | 381.69 | 571.85 | 334.6 | 336.56 | 499.76 | 397.86 | 379.65 | 384.3 | 421.85 | 647.04 | 547.7 | 399.27 | 384.28 | 538.94 | 543.07 | 911.04 | 516.72 | 659.18 | 946.61 | 1226.11
130 | 19.5858 | [16 empty] | 444.36 | 314.02 | 281.31 | 341.66 | 346.59 | 476.88 | 315.98 | 343.91 | 337.75 | 339.06 | 395.19 | 335.17 | 381.29 | 572.41 | 334.05 | 336.98 | 500.7 | 397.68 | 381.23 | 384.57 | 422.21 | 649.99 | 548.59 | 399.2 | 384.19 | 538.39 | 564.76 | 913.33 | 516.32 | 659.66 | 947.88 | 1229.33 | [16 empty] | 444.36 | 314.02 | 281.31 | 341.66 | 346.59 | 476.88 | 315.98 | 343.91 | 337.75 | 339.06 | 395.19 | 335.17 | 381.29 | 572.41 | 334.05 | 336.98 | 500.7 | 397.68 | 381.23 | 384.57 | 422.21 | 649.99 | 548.59 | 399.2 | 384.19 | 538.39 | 564.76 | 913.33 | 516.32 | 659.66 | 947.88 | 1229.33
131 | 19.735 | [16 empty] | 444.05 | 313.42 | 280.86 | 342.32 | 347.53 | 491.01 | 315.66 | 343.8 | 336.66 | 338.77 | 394.53 | 335.41 | 381.43 | 573.83 | 333.92 | 335.73 | 501.04 | 397.71 | 382.23 | 385.37 | 422.55 | 650.64 | 548.23 | 399.39 | 383.97 | 537.71 | 581.97 | 913.71 | 515.83 | 657.62 | 946.17 | 1229.22 | [16 empty] | 444.05 | 313.42 | 280.86 | 342.32 | 347.53 | 491.01 | 315.66 | 343.8 | 336.66 | 338.77 | 394.53 | 335.41 | 381.43 | 573.83 | 333.92 | 335.73 | 501.04 | 397.71 | 382.23 | 385.37 | 422.55 | 650.64 | 548.23 | 399.39 | 383.97 | 537.71 | 581.97 | 913.71 | 515.83 | 657.62 | 946.17 | 1229.22
132 | 19.8833 | [16 empty] | 442.74 | 314.11 | 280.87 | 343.13 | 349.86 | 509.19 | 315.8 | 343.11 | 335.91 | 338.49 | 394.43 | 335.4 | 381.14 | 574.31 | 333.63 | 336.17 | 500.76 | 397.26 | 383.93 | 385.84 | 421.76 | 649.99 | 547.52 | 398.86 | 383.44 | 536.83 | 596.26 | 913.07 | 515.77 | 655.41 | 945.8 | 1225.49 | [16 empty] | 442.74 | 314.11 | 280.87 | 343.13 | 349.86 | 509.19 | 315.8 | 343.11 | 335.91 | 338.49 | 394.43 | 335.4 | 381.14 | 574.31 | 333.63 | 336.17 | 500.76 | 397.26 | 383.93 | 385.84 | 421.76 | 649.99 | 547.52 | 398.86 | 383.44 | 536.83 | 596.26 | 913.07 | 515.77 | 655.41 | 945.8 | 1225.49
133 | 20.0317 | [16 empty] | 443.15 | 314.65 | 280.71 | 343.15 | 352.83 | 524.82 | 315.53 | 343.01 | 335.67 | 338.74 | 396.34 | 336.34 | 381.68 | 571 | 333.38 | 336.54 | 501.43 | 397.55 | 386.17 | 386.2 | 421.78 | 649.62 | 548.42 | 399.24 | 383.56 | 536.53 | 609.36 | 914.1 | 515.33 | 658.69 | 946.18 | 1227.42 | [16 empty] | 443.15 | 314.65 | 280.71 | 343.15 | 352.83 | 524.82 | 315.53 | 343.01 | 335.67 | 338.74 | 396.34 | 336.34 | 381.68 | 571 | 333.38 | 336.54 | 501.43 | 397.55 | 386.17 | 386.2 | 421.78 | 649.62 | 548.42 | 399.24 | 383.56 | 536.53 | 609.36 | 914.1 | 515.33 | 658.69 | 946.18 | 1227.42
134 | 20.1806 | [16 empty] | 442.3 | 313.33 | 280.93 | 343.51 | 356.17 | 522.31 | 315.52 | 343.12 | 335.97 | 338.16 | 395.59 | 337.46 | 382.07 | 573.22 | 333.75 | 336.39 | 502.23 | 397.28 | 389.13 | 387.65 | 421.8 | 648.86 | 547.63 | 398.85 | 383.78 | 535.83 | 621.63 | 913.8 | 515.83 | 659.62 | 947.85 | 1229.84 | [16 empty] | 442.3 | 313.33 | 280.93 | 343.51 | 356.17 | 522.31 | 315.52 | 343.12 | 335.97 | 338.16 | 395.59 | 337.46 | 382.07 | 573.22 | 333.75 | 336.39 | 502.23 | 397.28 | 389.13 | 387.65 | 421.8 | 648.86 | 547.63 | 398.85 | 383.78 | 535.83 | 621.63 | 913.8 | 515.83 | 659.62 | 947.85 | 1229.84
135 | 20.33 | [16 empty] | 442.41 | 314.51 | 280.96 | 344.04 | 359.29 | 523.19 | 316.02 | 343.07 | 336.19 | 338.12 | 397.65 | 338.6 | 382.6 | 575.63 | 333.67 | 335.98 | 502.07 | 397.77 | 394.8 | 388.53 | 421.85 | 648.13 | 547.89 | 399.32 | 383.46 | 534.09 | 632.95 | 914.33 | 515.27 | 657.62 | 948.06 | 1228.58 | [16 empty] | 442.41 | 314.51 | 280.96 | 344.04 | 359.29 | 523.19 | 316.02 | 343.07 | 336.19 | 338.12 | 397.65 | 338.6 | 382.6 | 575.63 | 333.67 | 335.98 | 502.07 | 397.77 | 394.8 | 388.53 | 421.85 | 648.13 | 547.89 | 399.32 | 383.46 | 534.09 | 632.95 | 914.33 | 515.27 | 657.62 | 948.06 | 1228.58
136 | 20.4797 | [16 empty] | 444.04 | 313.98 | 281.03 | 344.83 | 359.64 | 523.69 | 316.15 | 343.19 | 335.99 | 338.79 | 395.98 | 339.71 | 382.7 | 573.98 | 333.65 | 336.02 | 502.94 | 398.59 | 402.94 | 390.01 | 422.58 | 649.46 | 548.76 | 399.48 | 384.08 | 534.04 | 644.27 | 915.18 | 515.66 | 656.84 | 948.73 | 1228.23 | [16 empty] | 444.04 | 313.98 | 281.03 | 344.83 | 359.64 | 523.69 | 316.15 | 343.19 | 335.99 | 338.79 | 395.98 | 339.71 | 382.7 | 573.98 | 333.65 | 336.02 | 502.94 | 398.59 | 402.94 | 390.01 | 422.58 | 649.46 | 548.76 | 399.48 | 384.08 | 534.04 | 644.27 | 915.18 | 515.66 | 656.84 | 948.73 | 1228.23
137 | 20.6294 | [16 empty] | 443.16 | 314.64 | 280.68 | 345.29 | 363.3 | 520.93 | 315.86 | 344.41 | 335.85 | 338.17 | 395.51 | 340.25 | 383.52 | 573.1 | 333.71 | 336.5 | 502.84 | 398.03 | 411.64 | 390.38 | 422.32 | 647.63 | 548.4 | 399.28 | 383.58 | 533.33 | 650.72 | 915.13 | 515.38 | 660.36 | 948.78 | 1229.95 | [16 empty] | 443.16 | 314.64 | 280.68 | 345.29 | 363.3 | 520.93 | 315.86 | 344.41 | 335.85 | 338.17 | 395.51 | 340.25 | 383.52 | 573.1 | 333.71 | 336.5 | 502.84 | 398.03 | 411.64 | 390.38 | 422.32 | 647.63 | 548.4 | 399.28 | 383.58 | 533.33 | 650.72 | 915.13 | 515.38 | 660.36 | 948.78 | 1229.95
138 | 20.7797 | [16 empty] | 443.54 | 315.19 | 280.85 | 346.46 | 366.52 | 522.23 | 315.86 | 343.07 | 335.47 | 338.19 | 395.69 | 341.79 | 383.98 | 577.44 | 333.57 | 336.45 | 503.48 | 397.77 | 422.66 | 392.18 | 422.1 | 650.64 | 548.55 | 399.28 | 383.19 | 530.44 | 656.01 | 916.71 | 515.94 | 657.53 | 949.22 | 1227.54 | [16 empty] | 443.54 | 315.19 | 280.85 | 346.46 | 366.52 | 522.23 | 315.86 | 343.07 | 335.47 | 338.19 | 395.69 | 341.79 | 383.98 | 577.44 | 333.57 | 336.45 | 503.48 | 397.77 | 422.66 | 392.18 | 422.1 | 650.64 | 548.55 | 399.28 | 383.19 | 530.44 | 656.01 | 916.71 | 515.94 | 657.53 | 949.22 | 1227.54
139 | 20.9292 | [16 empty] | 443.2 | 314.28 | 280.61 | 346.95 | 367.82 | 517.08 | 316.76 | 344.86 | 335.85 | 338.9 | 395.78 | 342.93 | 385.02 | 574.79 | 334.26 | 336.77 | 503.96 | 398.18 | 435.84 | 393.68 | 423 | 654.58 | 549.38 | 399.7 | 383.15 | 529.05 | 662.37 | 917.65 | 515.84 | 661.01 | 951.35 | 1230.48 | [16 empty] | 443.2 | 314.28 | 280.61 | 346.95 | 367.82 | 517.08 | 316.76 | 344.86 | 335.85 | 338.9 | 395.78 | 342.93 | 385.02 | 574.79 | 334.26 | 336.77 | 503.96 | 398.18 | 435.84 | 393.68 | 423 | 654.58 | 549.38 | 399.7 | 383.15 | 529.05 | 662.37 | 917.65 | 515.84 | 661.01 | 951.35 | 1230.48
140 | 21.0786 | [16 empty] | 442.93 | 314.48 | 280.42 | 347.54 | 369.27 | 523.85 | 316.65 | 343.55 | 335 | 338.15 | 395.16 | 344 | 384.34 | 576.02 | 333.79 | 336.12 | 503.13 | 397.7 | 442.7 | 394.02 | 421.76 | 648.97 | 548.12 | 398.91 | 382.84 | 528.73 | 666.7 | 915.63 | 515.18 | 660.25 | 949.47 | 1229.42 | [16 empty] | 442.93 | 314.48 | 280.42 | 347.54 | 369.27 | 523.85 | 316.65 | 343.55 | 335 | 338.15 | 395.16 | 344 | 384.34 | 576.02 | 333.79 | 336.12 | 503.13 | 397.7 | 442.7 | 394.02 | 421.76 | 648.97 | 548.12 | 398.91 | 382.84 | 528.73 | 666.7 | 915.63 | 515.18 | 660.25 | 949.47 | 1229.42
141 | 21.2286 | [16 empty] | 442.46 | 314.85 | 280.63 | 348.86 | 373.33 | 525.57 | 316.5 | 343.44 | 335.73 | 338.49 | 395.82 | 345.24 | 386.68 | 578.07 | 333.94 | 336.41 | 505.01 | 398.36 | 450.66 | 395.74 | 422.53 | 651.06 | 549 | 399.15 | 383.16 | 522.8 | 667.7 | 917.76 | 515.89 | 660.94 | 950.86 | 1227.35 | [16 empty] | 442.46 | 314.85 | 280.63 | 348.86 | 373.33 | 525.57 | 316.5 | 343.44 | 335.73 | 338.49 | 395.82 | 345.24 | 386.68 | 578.07 | 333.94 | 336.41 | 505.01 | 398.36 | 450.66 | 395.74 | 422.53 | 651.06 | 549 | 399.15 | 383.16 | 522.8 | 667.7 | 917.76 | 515.89 | 660.94 | 950.86 | 1227.35
142 | 21.3781 | [16 empty] | 442.98 | 315.14 | 280.56 | 350.15 | 374.08 | 523.56 | 316.58 | 344.12 | 335.61 | 338.18 | 394.94 | 345.93 | 387.85 | 578.49 | 333.42 | 335.98 | 504.04 | 398.6 | 454.31 | 397.75 | 423.1 | 649.83 | 548.8 | 399.5 | 383.11 | 519.54 | 671.66 | 917.36 | 515.43 | 659.94 | 949.98 | 1229.82 | [16 empty] | 442.98 | 315.14 | 280.56 | 350.15 | 374.08 | 523.56 | 316.58 | 344.12 | 335.61 | 338.18 | 394.94 | 345.93 | 387.85 | 578.49 | 333.42 | 335.98 | 504.04 | 398.6 | 454.31 | 397.75 | 423.1 | 649.83 | 548.8 | 399.5 | 383.11 | 519.54 | 671.66 | 917.36 | 515.43 | 659.94 | 949.98 | 1229.82
143 | 21.5261 | [16 empty] | 442.61 | 314.64 | 280.42 | 351.03 | 375.42 | 526.82 | 317.35 | 343.88 | 335.39 | 337.92 | 394.98 | 346.23 | 389.07 | 579.32 | 333.91 | 336.39 | 504.36 | 398.22 | 457.73 | 397.3 | 422.64 | 651.04 | 549.23 | 399.49 | 383.1 | 518.48 | 676.38 | 920.1 | 515.55 | 662.38 | 950.32 | 1229.39 | [16 empty] | 442.61 | 314.64 | 280.42 | 351.03 | 375.42 | 526.82 | 317.35 | 343.88 | 335.39 | 337.92 | 394.98 | 346.23 | 389.07 | 579.32 | 333.91 | 336.39 | 504.36 | 398.22 | 457.73 | 397.3 | 422.64 | 651.04 | 549.23 | 399.49 | 383.1 | 518.48 | 676.38 | 920.1 | 515.55 | 662.38 | 950.32 | 1229.39
144 | 21.6753 | [16 empty] | 441.6 | 315.08 | 280.31 | 352.44 | 379.23 | 532.54 | 317.24 | 345.01 | 335.46 | 338.03 | 394.31 | 346.81 | 390.32 | 580.66 | 333.56 | 336.47 | 504.32 | 398.33 | 460.68 | 397.9 | 423.38 | 648.4 | 548.88 | 399.21 | 383.06 | 518.93 | 678.59 | 918.92 | 515.7 | 660.19 | 951.84 | 1228.02 | [16 empty] | 441.6 | 315.08 | 280.31 | 352.44 | 379.23 | 532.54 | 317.24 | 345.01 | 335.46 | 338.03 | 394.31 | 346.81 | 390.32 | 580.66 | 333.56 | 336.47 | 504.32 | 398.33 | 460.68 | 397.9 | 423.38 | 648.4 | 548.88 | 399.21 | 383.06 | 518.93 | 678.59 | 918.92 | 515.7 | 660.19 | 951.84 | 1228.02
145 | 21.8239 | [16 empty] | 441.88 | 314.49 | 280.58 | 354.44 | 381.7 | 531.73 | 317.87 | 344.81 | 335.35 | 338.69 | 395.54 | 347.19 | 391.95 | 579.85 | 333.83 | 336.47 | 504.76 | 398.34 | 464.22 | 398.93 | 423.52 | 650.1 | 549.36 | 399.55 | 383.35 | 520.07 | 681.29 | 920.45 | 516.43 | 661.11 | 952.43 | 1228.77 | [16 empty] | 441.88 | 314.49 | 280.58 | 354.44 | 381.7 | 531.73 | 317.87 | 344.81 | 335.35 | 338.69 | 395.54 | 347.19 | 391.95 | 579.85 | 333.83 | 336.47 | 504.76 | 398.34 | 464.22 | 398.93 | 423.52 | 650.1 | 549.36 | 399.55 | 383.35 | 520.07 | 681.29 | 920.45 | 516.43 | 661.11 | 952.43 | 1228.77
146 | 21.9728 | [16 empty] | 441.8 | 315.23 | 280.43 | 356.15 | 381.18 | 530.27 | 318.04 | 343.57 | 335.1 | 338.44 | 394.58 | 346.9 | 392.23 | 579.99 | 333.98 | 336.26 | 504.48 | 398.96 | 465.27 | 399.2 | 423.86 | 652.31 | 549.21 | 399.36 | 382.99 | 519.52 | 683.65 | 919.41 | 516.02 | 664.24 | 952.7 | 1229.33 | [16 empty] | 441.8 | 315.23 | 280.43 | 356.15 | 381.18 | 530.27 | 318.04 | 343.57 | 335.1 | 338.44 | 394.58 | 346.9 | 392.23 | 579.99 | 333.98 | 336.26 | 504.48 | 398.96 | 465.27 | 399.2 | 423.86 | 652.31 | 549.21 | 399.36 | 382.99 | 519.52 | 683.65 | 919.41 | 516.02 | 664.24 | 952.7 | 1229.33
147 | 22.1217 | [16 empty] | 441.28 | 315.69 | 280.73 | 357.41 | 384.78 | 533.47 | 318.45 | 343.46 | 335.39 | 338.26 | 395.46 | 347.16 | 394.53 | 579.64 | 334 | 336.54 | 505.44 | 399.41 | 468.33 | 399.42 | 424.5 | 652.14 | 549.59 | 399.74 | 383.04 | 520.44 | 686.83 | 921.83 | 515.76 | 664.61 | 952.44 | 1231.51 | [16 empty] | 441.28 | 315.69 | 280.73 | 357.41 | 384.78 | 533.47 | 318.45 | 343.46 | 335.39 | 338.26 | 395.46 | 347.16 | 394.53 | 579.64 | 334 | 336.54 | 505.44 | 399.41 | 468.33 | 399.42 | 424.5 | 652.14 | 549.59 | 399.74 | 383.04 | 520.44 | 686.83 | 921.83 | 515.76 | 664.61 | 952.44 | 1231.51
148 | 22.2708 | [16 empty] | 441.67 | 316.18 | 280.74 | 359.32 | 387.26 | 531.88 | 319.1 | 343.4 | 335.31 | 338.76 | 395.03 | 347.68 | 397.74 | 581.8 | 333.94 | 336.95 | 505.79 | 398.97 | 469.51 | 399.59 | 425 | 653.31 | 550.28 | 399.76 | 383.11 | 520.7 | 689.17 | 921.98 | 516.25 | 663.79 | 951.57 | 1232.66 | [16 empty] | 441.67 | 316.18 | 280.74 | 359.32 | 387.26 | 531.88 | 319.1 | 343.4 | 335.31 | 338.76 | 395.03 | 347.68 | 397.74 | 581.8 | 333.94 | 336.95 | 505.79 | 398.97 | 469.51 | 399.59 | 425 | 653.31 | 550.28 | 399.76 | 383.11 | 520.7 | 689.17 | 921.98 | 516.25 | 663.79 | 951.57 | 1232.66
149 | 22.4194 | [16 empty] | 443.52 | 314.78 | 280.58 | 360.72 | 387.28 | 534.89 | 318.86 | 343.33 | 335.36 | 338.57 | 395.98 | 346.82 | 397.91 | 579.79 | 333.62 | 335.98 | 505.52 | 399 | 469.99 | 399.19 | 424.96 | 653.79 | 550.1 | 399.74 | 382.71 | 521.46 | 690.55 | 921.98 | 516.21 | 666.01 | 950.85 | 1232.68 | [16 empty] | 443.52 | 314.78 | 280.58 | 360.72 | 387.28 | 534.89 | 318.86 | 343.33 | 335.36 | 338.57 | 395.98 | 346.82 | 397.91 | 579.79 | 333.62 | 335.98 | 505.52 | 399 | 469.99 | 399.19 | 424.96 | 653.79 | 550.1 | 399.74 | 382.71 | 521.46 | 690.55 | 921.98 | 516.21 | 666.01 | 950.85 | 1232.68
150 | 22.5683 | [16 empty] | 442.99 | 315.38 | 280.58 | 362.81 | 388.73 | 533.92 | 319.58 | 343.32 | 335.73 | 338.6 | 396.8 | 347.69 | 399.46 | 581.7 | 333.6 | 336.04 | 505.75 | 398.67 | 469.98 | 399.17 | 425.34 | 654.35 | 550.08 | 399.81 | 382.92 | 520.69 | 692.34 | 921.99 | 515.95 | 664.59 | 949.92 | 1230.82 | [16 empty] | 442.99 | 315.38 | 280.58 | 362.81 | 388.73 | 533.92 | 319.58 | 343.32 | 335.73 | 338.6 | 396.8 | 347.69 | 399.46 | 581.7 | 333.6 | 336.04 | 505.75 | 398.67 | 469.98 | 399.17 | 425.34 | 654.35 | 550.08 | 399.81 | 382.92 | 520.69 | 692.34 | 921.99 | 515.95 | 664.59 | 949.92 | 1230.82
151 | 22.7169 | [16 empty] | 443.39 | 314.98 | 280.68 | 364.48 | 391.19 | 533.62 | 320.61 | 344.28 | 335.17 | 338.49 | 394 | 347.51 | 404.86 | 582.13 | 333.92 | 336.33 | 506.49 | 398.73 | 470 | 400.15 | 425.71 | 654.57 | 549.91 | 399.85 | 383.04 | 522.32 | 695.09 | 923.42 | 515.91 | 665.12 | 950.39 | 1232.71 | [16 empty] | 443.39 | 314.98 | 280.68 | 364.48 | 391.19 | 533.62 | 320.61 | 344.28 | 335.17 | 338.49 | 394 | 347.51 | 404.86 | 582.13 | 333.92 | 336.33 | 506.49 | 398.73 | 470 | 400.15 | 425.71 | 654.57 | 549.91 | 399.85 | 383.04 | 522.32 | 695.09 | 923.42 | 515.91 | 665.12 | 950.39 | 1232.71
152 | 22.8656 | [16 empty] | 442.66 | 315.06 | 280.26 | 365.55 | 392.43 | 533.11 | 320.99 | 344.04 | 335.36 | 337.75 | 393.77 | 348.34 | 404.05 | 585.99 | 333.89 | 336.78 | 506.48 | 399.04 | 471.47 | 399.6 | 426.4 | 654.88 | 550.06 | 399.91 | 383.09 | 522.51 | 697.48 | 922.99 | 516.07 | 666.48 | 948.65 | 1232.14 | [16 empty] | 442.66 | 315.06 | 280.26 | 365.55 | 392.43 | 533.11 | 320.99 | 344.04 | 335.36 | 337.75 | 393.77 | 348.34 | 404.05 | 585.99 | 333.89 | 336.78 | 506.48 | 399.04 | 471.47 | 399.6 | 426.4 | 654.88 | 550.06 | 399.91 | 383.09 | 522.51 | 697.48 | 922.99 | 516.07 | 666.48 | 948.65 | 1232.14
153 | 23.0139 | [16 empty] | 442.41 | 314.95 | 280.42 | 366.78 | 392.69 | 532.28 | 322.04 | 344.3 | 335.28 | 338.16 | 398.1 | 348.81 | 406.1 | 584.97 | 333.66 | 336.99 | 506.53 | 399.56 | 471.7 | 400.16 | 426.12 | 656.5 | 550.57 | 399.97 | 382.99 | 522.66 | 698.63 | 924.37 | 516.28 | 668.93 | 949.82 | 1232.65 | [16 empty] | 442.41 | 314.95 | 280.42 | 366.78 | 392.69 | 532.28 | 322.04 | 344.3 | 335.28 | 338.16 | 398.1 | 348.81 | 406.1 | 584.97 | 333.66 | 336.99 | 506.53 | 399.56 | 471.7 | 400.16 | 426.12 | 656.5 | 550.57 | 399.97 | 382.99 | 522.66 | 698.63 | 924.37 | 516.28 | 668.93 | 949.82 | 1232.65
154 | 23.1622 | [16 empty] | 442.03 | 315.35 | 280.02 | 367.39 | 397.5 | 531.85 | 323.11 | 344.85 | 335.08 | 337.84 | 393.74 | 349.39 | 408.55 | 582.54 | 333.99 | 336.63 | 506.01 | 399.18 | 471.56 | 399.28 | 425.67 | 655.65 | 549.37 | 399.59 | 382.24 | 522.99 | 700.26 | 923.59 | 516.19 | 667.52 | 951.04 | 1228.44 | [16 empty] | 442.03 | 315.35 | 280.02 | 367.39 | 397.5 | 531.85 | 323.11 | 344.85 | 335.08 | 337.84 | 393.74 | 349.39 | 408.55 | 582.54 | 333.99 | 336.63 | 506.01 | 399.18 | 471.56 | 399.28 | 425.67 | 655.65 | 549.37 | 399.59 | 382.24 | 522.99 | 700.26 | 923.59 | 516.19 | 667.52 | 951.04 | 1228.44
155 | 23.3117 | [16 empty] | 442.2 | 314.98 | 279.99 | 368.19 | 396.75 | 534.77 | 324.84 | 343.04 | 335.13 | 337.63 | 393.69 | 350.03 | 410.89 | 583.14 | 333.76 | 336.91 | 506.26 | 398.66 | 472.98 | 399.56 | 426.16 | 654.67 | 550.17 | 399.61 | 382.55 | 522.42 | 702.42 | 923.66 | 515.75 | 670.71 | 949.48 | 1232.34 | [16 empty] | 442.2 | 314.98 | 279.99 | 368.19 | 396.75 | 534.77 | 324.84 | 343.04 | 335.13 | 337.63 | 393.69 | 350.03 | 410.89 | 583.14 | 333.76 | 336.91 | 506.26 | 398.66 | 472.98 | 399.56 | 426.16 | 654.67 | 550.17 | 399.61 | 382.55 | 522.42 | 702.42 | 923.66 | 515.75 | 670.71 | 949.48 | 1232.34
156 | 23.4606 | [16 empty] | 442.37 | 314.75 | 280.08 | 369.4 | 398.32 | 536.96 | 328.43 | 343.61 | 334.82 | 337.31 | 391.44 | 349.81 | 415.75 | 585.67 | 333.26 | 335.77 | 506.72 | 398.55 | 473.03 | 399.63 | 426.89 | 657.98 | 549.88 | 399.66 | 382.4 | 524.03 | 704.48 | 922.98 | 515.49 | 667.76 | 948.86 | 1230.94 | [16 empty] | 442.37 | 314.75 | 280.08 | 369.4 | 398.32 | 536.96 | 328.43 | 343.61 | 334.82 | 337.31 | 391.44 | 349.81 | 415.75 | 585.67 | 333.26 | 335.77 | 506.72 | 398.55 | 473.03 | 399.63 | 426.89 | 657.98 | 549.88 | 399.66 | 382.4 | 524.03 | 704.48 | 922.98 | 515.49 | 667.76 | 948.86 | 1230.94
157 | 23.6094 | [16 empty] | 442.18 | 315.21 | 280.4 | 370.74 | 399.45 | 535.11 | 332.57 | 344.71 | 335.43 | 337.41 | 391.61 | 351.38 | 416.2 | 583.14 | 333.95 | 336.42 | 506.34 | 399.17 | 476.71 | 400.64 | 426.6 | 655.39 | 550.35 | 399.75 | 381.99 | 524.14 | 705.38 | 923.97 | 515.8 | 669.14 | 949.73 | 1233.37 | [16 empty] | 442.18 | 315.21 | 280.4 | 370.74 | 399.45 | 535.11 | 332.57 | 344.71 | 335.43 | 337.41 | 391.61 | 351.38 | 416.2 | 583.14 | 333.95 | 336.42 | 506.34 | 399.17 | 476.71 | 400.64 | 426.6 | 655.39 | 550.35 | 399.75 | 381.99 | 524.14 | 705.38 | 923.97 | 515.8 | 669.14 | 949.73 | 1233.37
158 | 23.7578 | [16 empty] | 441.25 | 314.72 | 280.12 | 370.4 | 400.91 | 542.46 | 337.57 | 344.2 | 335.39 | 337.09 | 392.8 | 351.4 | 420.66 | 583.19 | 333.75 | 336.63 | 506.96 | 399.17 | 475.93 | 401.07 | 427.03 | 655.98 | 550.88 | 400.91 | 381.93 | 526.97 | 707.71 | 924.61 | 516.14 | 668.95 | 950.64 | 1233.94 | [16 empty] | 441.25 | 314.72 | 280.12 | 370.4 | 400.91 | 542.46 | 337.57 | 344.2 | 335.39 | 337.09 | 392.8 | 351.4 | 420.66 | 583.19 | 333.75 | 336.63 | 506.96 | 399.17 | 475.93 | 401.07 | 427.03 | 655.98 | 550.88 | 400.91 | 381.93 | 526.97 | 707.71 | 924.61 | 516.14 | 668.95 | 950.64 | 1233.94
159 | 23.9067 | [16 empty] | 440.77 | 315.43 | 279.93 | 371.23 | 403.86 | 537.63 | 341.63 | 343.71 | 334.86 | 337.17 | 392.55 | 352.76 | 423.32 | 585.87 | 334.15 | 336.56 | 506.73 | 399.1 | 476.87 | 401.37 | 427.64 | 659.18 | 550.08 | 399.58 | 382.44 | 526.87 | 709.31 | 924.44 | 516.45 | 669.27 | 950.45 | 1231.05 | [16 empty] | 440.77 | 315.43 | 279.93 | 371.23 | 403.86 | 537.63 | 341.63 | 343.71 | 334.86 | 337.17 | 392.55 | 352.76 | 423.32 | 585.87 | 334.15 | 336.56 | 506.73 | 399.1 | 476.87 | 401.37 | 427.64 | 659.18 | 550.08 | 399.58 | 382.44 | 526.87 | 709.31 | 924.44 | 516.45 | 669.27 | 950.45 | 1231.05
160 | 24.055 | [16 empty] | 440.3 | 315.04 | 280.1 | 371.7 | 404.87 | 535.37 | 342.99 | 344.3 | 335.23 | 337 | 391.97 | 353.16 | 423.5 | 585.09 | 333.52 | 336.25 | 506.59 | 399.57 | 476.01 | 401.75 | 428.18 | 658.52 | 550.35 | 399.75 | 382.4 | 526.76 | 710.11 | 925.97 | 516.21 | 671.56 | 950.63 | 1230.84 | [16 empty] | 440.3 | 315.04 | 280.1 | 371.7 | 404.87 | 535.37 | 342.99 | 344.3 | 335.23 | 337 | 391.97 | 353.16 | 423.5 | 585.09 | 333.52 | 336.25 | 506.59 | 399.57 | 476.01 | 401.75 | 428.18 | 658.52 | 550.35 | 399.75 | 382.4 | 526.76 | 710.11 | 925.97 | 516.21 | 671.56 | 950.63 | 1230.84
161 | 24.2042 | [16 empty] | 440.29 | 315.55 | 280.1 | 372.56 | 402.94 | 537.36 | 345.48 | 343.3 | 334.83 | 337.94 | 391.06 | 354.37 | 425.99 | 585.17 | 333.56 | 336.5 | 506.23 | 399.65 | 473.93 | 402.73 | 428.65 | 657.61 | 550.79 | 399.36 | 382.11 | 520.31 | 711.29 | 926 | 516.29 | 670.08 | 950.24 | 1231.52 | [16 empty] | 440.29 | 315.55 | 280.1 | 372.56 | 402.94 | 537.36 | 345.48 | 343.3 | 334.83 | 337.94 | 391.06 | 354.37 | 425.99 | 585.17 | 333.56 | 336.5 | 506.23 | 399.65 | 473.93 | 402.73 | 428.65 | 657.61 | 550.79 | 399.36 | 382.11 | 520.31 | 711.29 | 926 | 516.29 | 670.08 | 950.24 | 1231.52
162 | 24.3536 | [16 empty] | 440.2 | 315.65 | 280.1 | 373.66 | 407.13 | 536.34 | 349.33 | 343.8 | 334.83 | 337.42 | 391.98 | 355 | 431.43 | 585.94 | 334.16 | 336.31 | 506.84 | 399.69 | 477.15 | 403.44 | 429.35 | 660.45 | 550.94 | 400.13 | 382.54 | 521.2 | 713.31 | 926.5 | 516.6 | 670.74 | 951.08 | 1231.7 | [16 empty] | 440.2 | 315.65 | 280.1 | 373.66 | 407.13 | 536.34 | 349.33 | 343.8 | 334.83 | 337.42 | 391.98 | 355 | 431.43 | 585.94 | 334.16 | 336.31 | 506.84 | 399.69 | 477.15 | 403.44 | 429.35 | 660.45 | 550.94 | 400.13 | 382.54 | 521.2 | 713.31 | 926.5 | 516.6 | 670.74 | 951.08 | 1231.7
163 | 24.5022 | [16 empty] | 439.85 | 316.08 | 279.87 | 374.88 | 407.96 | 541.2 | 355.3 | 343.53 | 334.89 | 337.61 | 391.1 | 355.67 | 433.57 | 586.2 | 333.69 | 336.26 | 506.84 | 399.73 | 477.94 | 404.34 | 429.71 | 658.15 | 551.71 | 400.22 | 381.97 | 521.73 | 714.28 | 926.26 | 516.48 | 672.98 | 950.01 | 1233.62 | [16 empty] | 439.85 | 316.08 | 279.87 | 374.88 | 407.96 | 541.2 | 355.3 | 343.53 | 334.89 | 337.61 | 391.1 | 355.67 | 433.57 | 586.2 | 333.69 | 336.26 | 506.84 | 399.73 | 477.94 | 404.34 | 429.71 | 658.15 | 551.71 | 400.22 | 381.97 | 521.73 | 714.28 | 926.26 | 516.48 | 672.98 | 950.01 | 1233.62
164 | 24.6508 | [16 empty] | 439.42 | 315.42 | 280.2 | 375.99 | 407.24 | 539.95 | 361.89 | 344.42 | 334.98 | 337.68 | 389.74 | 356.29 | 433.65 | 587.42 | 334.23 | 336.51 | 506.79 | 399.92 | 476.45 | 404.65 | 430.63 | 658.83 | 551.54 | 400.3 | 382.57 | 522.3 | 715.18 | 926.9 | 517.39 | 673.22 | 950.78 | 1233.76 | [16 empty] | 439.42 | 315.42 | 280.2 | 375.99 | 407.24 | 539.95 | 361.89 | 344.42 | 334.98 | 337.68 | 389.74 | 356.29 | 433.65 | 587.42 | 334.23 | 336.51 | 506.79 | 399.92 | 476.45 | 404.65 | 430.63 | 658.83 | 551.54 | 400.3 | 382.57 | 522.3 | 715.18 | 926.9 | 517.39 | 673.22 | 950.78 | 1233.76
165 | 24.8 | [16 empty] | 439.74 | 315.41 | 280.02 | 377.04 | 410.42 | 539.03 | 372.3 | 343.92 | 335.26 | 338 | 388.42 | 356.83 | 438.55 | 585.61 | 333.96 | 336.53 | 506.66 | 399.16 | 477.68 | 405.19 | 430.69 | 656.78 | 550.91 | 399.46 | 382.29 | 521.86 | 715.68 | 926.65 | 517.11 | 671.6 | 948.71 | 1231.15 | [16 empty] | 439.74 | 315.41 | 280.02 | 377.04 | 410.42 | 539.03 | 372.3 | 343.92 | 335.26 | 338 | 388.42 | 356.83 | 438.55 | 585.61 | 333.96 | 336.53 | 506.66 | 399.16 | 477.68 | 405.19 | 430.69 | 656.78 | 550.91 | 399.46 | 382.29 | 521.86 | 715.68 | 926.65 | 517.11 | 671.6 | 948.71 | 1231.15
166 | 24.9483 | [16 empty] | 440.2 | 316.54 | 279.83 | 378.06 | 409.76 | 538.59 | 383.57 | 345.01 | 335.31 | 337.8 | 388.98 | 357.16 | 439.42 | 587.45 | 333.92 | 336.23 | 506.65 | 399.66 | 477.06 | 405.44 | 431.76 | 662.42 | 550.96 | 399.87 | 381.99 | 521.74 | 717.81 | 927.63 | 517.47 | 675.1 | 950.02 | 1232.98 | [16 empty] | 440.2 | 316.54 | 279.83 | 378.06 | 409.76 | 538.59 | 383.57 | 345.01 | 335.31 | 337.8 | 388.98 | 357.16 | 439.42 | 587.45 | 333.92 | 336.23 | 506.65 | 399.66 | 477.06 | 405.44 | 431.76 | 662.42 | 550.96 | 399.87 | 381.99 | 521.74 | 717.81 | 927.63 | 517.47 | 675.1 | 950.02 | 1232.98
167 | 25.0969 | [16 empty] | 439.69 | 314.8 | 279.69 | 380.13 | 405.39 | 535.78 | 396.58 | 344.18 | 334.96 | 337.42 | 388.13 | 357.27 | 440.82 | 587.07 | 333.69 | 335.95 | 506.64 | 399.72 | 476.88 | 406.44 | 432.79 | 656.14 | 550.98 | 399.4 | 381.74 | 522.02 | 717.8 | 926.91 | 516.99 | 673.14 | 949.74 | 1232.69 | [16 empty] | 439.69 | 314.8 | 279.69 | 380.13 | 405.39 | 535.78 | 396.58 | 344.18 | 334.96 | 337.42 | 388.13 | 357.27 | 440.82 | 587.07 | 333.69 | 335.95 | 506.64 | 399.72 | 476.88 | 406.44 | 432.79 | 656.14 | 550.98 | 399.4 | 381.74 | 522.02 | 717.8 | 926.91 | 516.99 | 673.14 | 949.74 | 1232.69
168 | 25.2458 | [16 empty] | 440.12 | 315.85 | 279.68 | 381.61 | 411.79 | 542.64 | 410.91 | 344.13 | 335.03 | 337.07 | 387.94 | 357.9 | 444.7 | 587.89 | 333.54 | 336.37 | 506.67 | 400.02 | 478.41 | 406.83 | 433.81 | 657.65 | 551.07 | 399.71 | 381.86 | 522.54 | 717.39 | 927.89 | 518 | 675.36 | 948.02 | 1234.43 | [16 empty] | 440.12 | 315.85 | 279.68 | 381.61 | 411.79 | 542.64 | 410.91 | 344.13 | 335.03 | 337.07 | 387.94 | 357.9 | 444.7 | 587.89 | 333.54 | 336.37 | 506.67 | 400.02 | 478.41 | 406.83 | 433.81 | 657.65 | 551.07 | 399.71 | 381.86 | 522.54 | 717.39 | 927.89 | 518 | 675.36 | 948.02 | 1234.43
169 | 25.3953 | [16 empty] | 439.34 | 316.72 | 280.17 | 384.06 | 412.39 | 541.93 | 418.84 | 345.23 | 335.26 | 338.2 | 388.75 | 359.84 | 446.11 | 587.84 | 334.16 | 336.81 | 507.09 | 399.79 | 478.31 | 407.9 | 434.96 | 664.49 | 551.36 | 400.3 | 382.3 | 523.11 | 720.56 | 929.05 | 518.74 | 675.07 | 951.12 | 1235.52 | [16 empty] | 439.34 | 316.72 | 280.17 | 384.06 | 412.39 | 541.93 | 418.84 | 345.23 | 335.26 | 338.2 | 388.75 | 359.84 | 446.11 | 587.84 | 334.16 | 336.81 | 507.09 | 399.79 | 478.31 | 407.9 | 434.96 | 664.49 | 551.36 | 400.3 | 382.3 | 523.11 | 720.56 | 929.05 | 518.74 | 675.07 | 951.12 | 1235.52
170 | 25.5442 | [16 empty] | 439.13 | 316.47 | 279.84 | 386.15 | 413.86 | 538.76 | 428.69 | 344.41 | 334.81 | 337.13 | 387.59 | 358.51 | 448.18 | 591.11 | 333.78 | 336.26 | 507.93 | 399.68 | 478.7 | 408.17 | 435.72 | 660.43 | 550.98 | 399.69 | 382.12 | 522.96 | 719.6 | 927.45 | 519.46 | 675.67 | 948.09 | 1232.36 | [16 empty] | 439.13 | 316.47 | 279.84 | 386.15 | 413.86 | 538.76 | 428.69 | 344.41 | 334.81 | 337.13 | 387.59 | 358.51 | 448.18 | 591.11 | 333.78 | 336.26 | 507.93 | 399.68 | 478.7 | 408.17 | 435.72 | 660.43 | 550.98 | 399.69 | 382.12 | 522.96 | 719.6 | 927.45 | 519.46 | 675.67 | 948.09 | 1232.36
171 | 25.6928 | [16 empty] | 438.56 | 316.48 | 279.62 | 388.25 | 413.26 | 539.45 | 443.35 | 344.61 | 335.09 | 337.41 | 387.03 | 359.49 | 447.97 | 588.85 | 333.19 | 336.23 | 506.71 | 399.62 | 477.71 | 408.45 | 436.91 | 658.39 | 551.13 | 399.66 | 381.81 | 523.1 | 719.84 | 927.83 | 519 | 675.25 | 947.83 | 1233.41 | [16 empty] | 438.56 | 316.48 | 279.62 | 388.25 | 413.26 | 539.45 | 443.35 | 344.61 | 335.09 | 337.41 | 387.03 | 359.49 | 447.97 | 588.85 | 333.19 | 336.23 | 506.71 | 399.62 | 477.71 | 408.45 | 436.91 | 658.39 | 551.13 | 399.66 | 381.81 | 523.1 | 719.84 | 927.83 | 519 | 675.25 | 947.83 | 1233.41
172 | 25.8419 | [16 empty] | 439.65 | 316.17 | 280.19 | 391.47 | 416.02 | 541.41 | 460.1 | 345.1 | 335.2 | 337.68 | 387.84 | 359.97 | 451.33 | 587.07 | 333.35 | 336.2 | 506.89 | 399.91 | 478.06 | 408.45 | 438.1 | 660.8 | 551.32 | 399.75 | 381.66 | 523.88 | 721.68 | 928.86 | 519.1 | 677.02 | 949.54 | 1235.02 | [16 empty] | 439.65 | 316.17 | 280.19 | 391.47 | 416.02 | 541.41 | 460.1 | 345.1 | 335.2 | 337.68 | 387.84 | 359.97 | 451.33 | 587.07 | 333.35 | 336.2 | 506.89 | 399.91 | 478.06 | 408.45 | 438.1 | 660.8 | 551.32 | 399.75 | 381.66 | 523.88 | 721.68 | 928.86 | 519.1 | 677.02 | 949.54 | 1235.02
173 | 25.9908 | [16 empty] | 438.97 | 316.34 | 279.84 | 393.27 | 414.74 | 539 | 467.16 | 344.77 | 334.85 | 337.35 | 386.88 | 361.77 | 452.03 | 589.72 | 333.8 | 336.19 | 506.53 | 399.63 | 478.32 | 409.08 | 439.57 | 659.14 | 551.52 | 399.86 | 381.53 | 523.94 | 723.01 | 928.47 | 519.28 | 678.65 | 948.64 | 1233.12 | [16 empty] | 438.97 | 316.34 | 279.84 | 393.27 | 414.74 | 539 | 467.16 | 344.77 | 334.85 | 337.35 | 386.88 | 361.77 | 452.03 | 589.72 | 333.8 | 336.19 | 506.53 | 399.63 | 478.32 | 409.08 | 439.57 | 659.14 | 551.52 | 399.86 | 381.53 | 523.94 | 723.01 | 928.47 | 519.28 | 678.65 | 948.64 | 1233.12
174 | 26.1394 | [16 empty] | 438.27 | 317.84 | 279.76 | 397.11 | 415.51 | 541.49 | 476.31 | 344.61 | 334.74 | 337.41 | 386.19 | 361.85 | 453.8 | 590.34 | 333.17 | 336.48 | 506.28 | 400.07 | 476.73 | 409.03 | 440.57 | 661.02 | 551.14 | 399.45 | 381.54 | 524.2 | 723.07 | 928.68 | 519.53 | 679.44 | 948.95 | 1235.15 | [16 empty] | 438.27 | 317.84 | 279.76 | 397.11 | 415.51 | 541.49 | 476.31 | 344.61 | 334.74 | 337.41 | 386.19 | 361.85 | 453.8 | 590.34 | 333.17 | 336.48 | 506.28 | 400.07 | 476.73 | 409.03 | 440.57 | 661.02 | 551.14 | 399.45 | 381.54 | 524.2 | 723.07 | 928.68 | 519.53 | 679.44 | 948.95 | 1235.15
175 | 26.2886 | [16 empty] | 438.52 | 317.96 | 280.02 | 400.6 | 418.26 | 536.46 | 479.11 | 345.27 | 335.81 | 337.84 | 387.9 | 362.98 | 450.69 | 590.34 | 334.1 | 336.77 | 506.93 | 401.16 | 476.69 | 409.71 | 443.17 | 661.26 | 551.85 | 399.76 | 381.77 | 524.89 | 724.32 | 931.31 | 521.11 | 679.44 | 950.48 | 1233.57 | [16 empty] | 438.52 | 317.96 | 280.02 | 400.6 | 418.26 | 536.46 | 479.11 | 345.27 | 335.81 | 337.84 | 387.9 | 362.98 | 450.69 | 590.34 | 334.1 | 336.77 | 506.93 | 401.16 | 476.69 | 409.71 | 443.17 | 661.26 | 551.85 | 399.76 | 381.77 | 524.89 | 724.32 | 931.31 | 521.11 | 679.44 | 950.48 | 1233.57
176 | 26.4369 | [16 empty] | 437.05 | 317.72 | 279.71 | 403.87 | 418.14 | 536.38 | 477.69 | 344.98 | 335.07 | 336.87 | 387.52 | 363.58 | 451.82 | 590.59 | 333.46 | 335.4 | 506.28 | 400.24 | 480.16 | 410.19 | 444.3 | 660.76 | 551.27 | 399.33 | 381.37 | 523.98 | 724.58 | 930.32 | 519.87 | 678.38 | 949.68 | 1234.01 | [16 empty] | 437.05 | 317.72 | 279.71 | 403.87 | 418.14 | 536.38 | 477.69 | 344.98 | 335.07 | 336.87 | 387.52 | 363.58 | 451.82 | 590.59 | 333.46 | 335.4 | 506.28 | 400.24 | 480.16 | 410.19 | 444.3 | 660.76 | 551.27 | 399.33 | 381.37 | 523.98 | 724.58 | 930.32 | 519.87 | 678.38 | 949.68 | 1234.01
177 | 26.5864 | [16 empty] | 437.21 | 317.87 | 280 | 406.68 | 418.02 | 537.86 | 477.11 | 345.14 | 335.26 | 337.74 | 385.78 | 365.56 | 454.47 | 589.84 | 333.72 | 336.92 | 506.61 | 400.98 | 477.17 | 410.45 | 445.81 | 665.65 | 551.98 | 399.68 | 381.96 | 525.44 | 724.74 | 930.65 | 520.34 | 678.45 | 951.49 | 1235.99 | [16 empty] | 437.21 | 317.87 | 280 | 406.68 | 418.02 | 537.86 | 477.11 | 345.14 | 335.26 | 337.74 | 385.78 | 365.56 | 454.47 | 589.84 | 333.72 | 336.92 | 506.61 | 400.98 | 477.17 | 410.45 | 445.81 | 665.65 | 551.98 | 399.68 | 381.96 | 525.44 | 724.74 | 930.65 | 520.34 | 678.45 | 951.49 | 1235.99
178 | 26.7356 | [16 empty] | 436.63 | 318.45 | 280.24 | 411.65 | 416.03 | 541.51 | 480.74 | 345.43 | 335.1 | 337.67 | 385.47 | 367.23 | 452.92 | 592.49 | 333.43 | 336.42 | 506.71 | 400.89 | 476.49 | 411.38 | 449.15 | 661.94 | 552.24 | 400.02 | 381.91 | 525.45 | 724.62 | 931.94 | 520.69 | 682.08 | 951.91 | 1234.23 | [16 empty] | 436.63 | 318.45 | 280.24 | 411.65 | 416.03 | 541.51 | 480.74 | 345.43 | 335.1 | 337.67 | 385.47 | 367.23 | 452.92 | 592.49 | 333.43 | 336.42 | 506.71 | 400.89 | 476.49 | 411.38 | 449.15 | 661.94 | 552.24 | 400.02 | 381.91 | 525.45 | 724.62 | 931.94 | 520.69 | 682.08 | 951.91 | 1234.23
179 | 26.8844 | [16 empty] | 437.04 | 318.94 | 280.1 | 416.28 | 415.87 | 540.41 | 480.32 | 344.99 | 334.92 | 337.53 | 388.08 | 368.41 | 454.09 | 590.83 | 333.87 | 336.31 | 506.42 | 401.22 | 477.37 | 411.75 | 450.94 | 661.97 | 551.88 | 399.71 | 381.64 | 525.01 | 725.33 | 932.02 | 520.31 | 680.62 | 952 | 1236.12 | [16 empty] | 437.04 | 318.94 | 280.1 | 416.28 | 415.87 | 540.41 | 480.32 | 344.99 | 334.92 | 337.53 | 388.08 | 368.41 | 454.09 | 590.83 | 333.87 | 336.31 | 506.42 | 401.22 | 477.37 | 411.75 | 450.94 | 661.97 | 551.88 | 399.71 | 381.64 | 525.01 | 725.33 | 932.02 | 520.31 | 680.62 | 952 | 1236.12
180 | 27.0328 | [16 empty] | 436.37 | 318.9 | 280.16 | 419.46 | 418.81 | 538.43 | 479.95 | 344.97 | 334.88 | 337.6 | 385.59 | 369.91 | 455.37 | 590.16 | 333.47 | 336.34 | 506.96 | 401.65 | 478.08 | 411.69 | 453.47 | 663.21 | 551.88 | 399.58 | 382.11 | 526.34 | 725.36 | 933.08 | 521.33 | 683.06 | 952.13 | 1235.03 | [16 empty] | 436.37 | 318.9 | 280.16 | 419.46 | 418.81 | 538.43 | 479.95 | 344.97 | 334.88 | 337.6 | 385.59 | 369.91 | 455.37 | 590.16 | 333.47 | 336.34 | 506.96 | 401.65 | 478.08 | 411.69 | 453.47 | 663.21 | 551.88 | 399.58 | 382.11 | 526.34 | 725.36 | 933.08 | 521.33 | 683.06 | 952.13 | 1235.03
181 | 27.1814 | [16 empty] | 437.51 | 318.78 | 280.28 | 422.59 | 417.23 | 539.94 | 477.49 | 345.06 | 335.21 | 337.56 | 386.61 | 371.06 | 454.56 | 588.99 | 334.06 | 336.22 | 506.79 | 401.41 | 476.06 | 411.89 | 456.26 | 663.68 | 552.6 | 400.06 | 382.96 | 526.08 | 727.12 | 933.3 | 521.76 | 683.58 | 952.78 | 1235.8 | [16 empty] | 437.51 | 318.78 | 280.28 | 422.59 | 417.23 | 539.94 | 477.49 | 345.06 | 335.21 | 337.56 | 386.61 | 371.06 | 454.56 | 588.99 | 334.06 | 336.22 | 506.79 | 401.41 | 476.06 | 411.89 | 456.26 | 663.68 | 552.6 | 400.06 | 382.96 | 526.08 | 727.12 | 933.3 | 521.76 | 683.58 | 952.78 | 1235.8
182 | 27.3306 | [16 empty] | 437.2 | 319.13 | 280.71 | 427.12 | 417.83 | 540.1 | 481.08 | 345.6 | 335.07 | 337.72 | 385.59 | 372.77 | 451.63 | 590.07 | 333.62 | 336.08 | 506.56 | 401.71 | 478.15 | 411.93 | 459.59 | 661.74 | 551.78 | 399.29 | 382.62 | 530.62 | 725.5 | 922.08 | 522.22 | 682.78 | 953.21 | 1233.75 | [16 empty] | 437.2 | 319.13 | 280.71 | 427.12 | 417.83 | 540.1 | 481.08 | 345.6 | 335.07 | 337.72 | 385.59 | 372.77 | 451.63 | 590.07 | 333.62 | 336.08 | 506.56 | 401.71 | 478.15 | 411.93 | 459.59 | 661.74 | 551.78 | 399.29 | 382.62 | 530.62 | 725.5 | 922.08 | 522.22 | 682.78 | 953.21 | 1233.75
183 | 27.4792 | [16 empty] | 436.27 | 319.4 | 280.67 | 431.28 | 418.67 | 542.78 | 478.95 | 345.52 | 335.06 | 337.55 | 384.24 | 374.43 | 449.11 | 592.6 | 333.58 | 336.69 | 506.87 | 401.76 | 478.17 | 412.26 | 464.15 | 663.23 | 552.89 | 399.92 | 382.65 | 531.45 | 725.61 | 922.84 | 522.84 | 683.15 | 954.31 | 1236.86 | [16 empty] | 436.27 | 319.4 | 280.67 | 431.28 | 418.67 | 542.78 | 478.95 | 345.52 | 335.06 | 337.55 | 384.24 | 374.43 | 449.11 | 592.6 | 333.58 | 336.69 | 506.87 | 401.76 | 478.17 | 412.26 | 464.15 | 663.23 | 552.89 | 399.92 | 382.65 | 531.45 | 725.61 | 922.84 | 522.84 | 683.15 | 954.31 | 1236.86
184 | 27.6278 | [16 empty] | 436.34 | 319.67 | 280.92 | 435.88 | 416.8 | 540.43 | 478.75 | 345.68 | 335.19 | 337.88 | 383.56 | 375.42 | 450.01 | 592.18 | 333.55 | 336.36 | 507.07 | 402.03 | 477.72 | 413.22 | 466.68 | 663.63 | 553.17 | 400.4 | 382.59 | 531.67 | 725.11 | 923.97 | 523.23 | 685.09 | 953.08 | 1236.78 | [16 empty] | 436.34 | 319.67 | 280.92 | 435.88 | 416.8 | 540.43 | 478.75 | 345.68 | 335.19 | 337.88 | 383.56 | 375.42 | 450.01 | 592.18 | 333.55 | 336.36 | 507.07 | 402.03 | 477.72 | 413.22 | 466.68 | 663.63 | 553.17 | 400.4 | 382.59 | 531.67 | 725.11 | 923.97 | 523.23 | 685.09 | 953.08 | 1236.78
185 | 27.7764 | [16 empty] | 436.5 | 320.7 | 281.14 | 441.47 | 418.72 | 542.39 | 478.84 | 345.54 | 335.32 | 337.86 | 386.03 | 377.4 | 450.76 | 590.87 | 334.13 | 336.91 | 507.46 | 402.78 | 476.12 | 413.41 | 470.52 | 665.06 | 554.12 | 400.53 | 383.2 | 532.48 | 726.19 | 924.38 | 524.76 | 684.93 | 953.74 | 1237.86 | [16 empty] | 436.5 | 320.7 | 281.14 | 441.47 | 418.72 | 542.39 | 478.84 | 345.54 | 335.32 | 337.86 | 386.03 | 377.4 | 450.76 | 590.87 | 334.13 | 336.91 | 507.46 | 402.78 | 476.12 | 413.41 | 470.52 | 665.06 | 554.12 | 400.53 | 383.2 | 532.48 | 726.19 | 924.38 | 524.76 | 684.93 | 953.74 | 1237.86
186 | 27.925 | [16 empty] | 436.14 | 320.34 | 280.94 | 446.22 | 421.53 | 540.09 | 477.69 | 345.69 | 335.07 | 337.97 | 385.03 | 379.25 | 452.26 | 589.91 | 333.59 | 336.01 | 506.21 | 402.42 | 476.45 | 413.6 | 475.64 | 664.44 | 553.38 | 400.19 | 383.39 | 532.01 | 727.4 | 924.27 | 525.34 | 686.87 | 953.97 | 1238.29 | [16 empty] | 436.14 | 320.34 | 280.94 | 446.22 | 421.53 | 540.09 | 477.69 | 345.69 | 335.07 | 337.97 | 385.03 | 379.25 | 452.26 | 589.91 | 333.59 | 336.01 | 506.21 | 402.42 | 476.45 | 413.6 | 475.64 | 664.44 | 553.38 | 400.19 | 383.39 | 532.01 | 727.4 | 924.27 | 525.34 | 686.87 | 953.97 | 1238.29
187 | 28.0736 | [16 empty] | 435.97 | 320.87 | 281.33 | 451.03 | 422.92 | 540.34 | 480.33 | 346.18 | 334.97 | 337.9 | 384.46 | 380.59 | 449.53 | 589.57 | 333.78 | 336.05 | 506.68 | 402.65 | 477.02 | 414.17 | 480.6 | 662.49 | 554.02 | 400.44 | 384.29 | 532 | 727.47 | 924.92 | 526.58 | 688.85 | 955.3 | 1237.98 | [16 empty] | 435.97 | 320.87 | 281.33 | 451.03 | 422.92 | 540.34 | 480.33 | 346.18 | 334.97 | 337.9 | 384.46 | 380.59 | 449.53 | 589.57 | 333.78 | 336.05 | 506.68 | 402.65 | 477.02 | 414.17 | 480.6 | 662.49 | 554.02 | 400.44 | 384.29 | 532 | 727.47 | 924.92 | 526.58 | 688.85 | 955.3 | 1237.98
188 | 28.2233 | [16 empty] | 435.43 | 320.46 | 281.12 | 457.36 | 424.98 | 541.57 | 482.82 | 345.88 | 335.31 | 338.2 | 383.63 | 383.87 | 448.2 | 591.56 | 334.11 | 337.04 | 506.69 | 403.19 | 476.66 | 414.45 | 484.79 | 664.95 | 554.16 | 400.67 | 384.7 | 532.58 | 727.51 | 926.01 | 528.2 | 690.05 | 955.42 | 1236.17 | [16 empty] | 435.43 | 320.46 | 281.12 | 457.36 | 424.98 | 541.57 | 482.82 | 345.88 | 335.31 | 338.2 | 383.63 | 383.87 | 448.2 | 591.56 | 334.11 | 337.04 | 506.69 | 403.19 | 476.66 | 414.45 | 484.79 | 664.95 | 554.16 | 400.67 | 384.7 | 532.58 | 727.51 | 926.01 | 528.2 | 690.05 | 955.42 | 1236.17
189 | 28.3719 | [16 empty] | 434.66 | 320.03 | 281.04 | 459.21 | 422.13 | 540.49 | 482.49 | 345.34 | 335.43 | 337.83 | 384.14 | 386.53 | 448.77 | 592.37 | 333.57 | 336.74 | 505.77 | 402.87 | 477.86 | 414.43 | 491.2 | 662.92 | 553.57 | 400.25 | 385.15 | 531.88 | 727.6 | 924.22 | 528.26 | 686.08 | 955.24 | 1236.25 | [16 empty] | 434.66 | 320.03 | 281.04 | 459.21 | 422.13 | 540.49 | 482.49 | 345.34 | 335.43 | 337.83 | 384.14 | 386.53 | 448.77 | 592.37 | 333.57 | 336.74 | 505.77 | 402.87 | 477.86 | 414.43 | 491.2 | 662.92 | 553.57 | 400.25 | 385.15 | 531.88 | 727.6 | 924.22 | 528.26 | 686.08 | 955.24 | 1236.25
190 | 28.5211 | [16 empty] | 435.45 | 320.89 | 281.62 | 463.12 | 421.08 | 538.6 | 484.5 | 345.31 | 335.66 | 337.94 | 381.68 | 386.05 | 448.94 | 592.62 | 334.35 | 336.93 | 506.32 | 403.27 | 479.69 | 415.63 | 497.9 | 664.18 | 553.65 | 400.24 | 386.65 | 532.51 | 725.89 | 925.08 | 529.69 | 687.7 | 955.32 | 1237.65 | [16 empty] | 435.45 | 320.89 | 281.62 | 463.12 | 421.08 | 538.6 | 484.5 | 345.31 | 335.66 | 337.94 | 381.68 | 386.05 | 448.94 | 592.62 | 334.35 | 336.93 | 506.32 | 403.27 | 479.69 | 415.63 | 497.9 | 664.18 | 553.65 | 400.24 | 386.65 | 532.51 | 725.89 | 925.08 | 529.69 | 687.7 | 955.32 | 1237.65
191 | 28.67 | [16 empty] | 435.61 | 321.13 | 281.97 | 471.58 | 423.33 | 545.59 | 486.22 | 346.47 | 335.25 | 338.54 | 383.35 | 387.21 | 446.54 | 592.21 | 334.11 | 336.46 | 506.92 | 403.84 | 478.57 | 415.84 | 506.84 | 663.64 | 554.94 | 400.7 | 387.88 | 533.35 | 727.94 | 926.62 | 532.11 | 688.83 | 955.05 | 1235.25 | [16 empty] | 435.61 | 321.13 | 281.97 | 471.58 | 423.33 | 545.59 | 486.22 | 346.47 | 335.25 | 338.54 | 383.35 | 387.21 | 446.54 | 592.21 | 334.11 | 336.46 | 506.92 | 403.84 | 478.57 | 415.84 | 506.84 | 663.64 | 554.94 | 400.7 | 387.88 | 533.35 | 727.94 | 926.62 | 532.11 | 688.83 | 955.05 | 1235.25
192 | 28.8189 | [16 empty] | 434.24 | 321.95 | 281.73 | 473.84 | 420.35 | 539.03 | 484.92 | 345.72 | 335.51 | 338.5 | 381.24 | 391.26 | 446.14 | 594.68 | 334.62 | 336.32 | 505.69 | 403.3 | 476.46 | 415.98 | 511.61 | 663.47 | 553.95 | 400.39 | 388.61 | 534.03 | 729.3 | 926.19 | 532.83 | 690.91 | 955.96 | 1234.72 | [16 empty] | 434.24 | 321.95 | 281.73 | 473.84 | 420.35 | 539.03 | 484.92 | 345.72 | 335.51 | 338.5 | 381.24 | 391.26 | 446.14 | 594.68 | 334.62 | 336.32 | 505.69 | 403.3 | 476.46 | 415.98 | 511.61 | 663.47 | 553.95 | 400.39 | 388.61 | 534.03 | 729.3 | 926.19 | 532.83 | 690.91 | 955.96 | 1234.72
193 | 28.9672 | [16 empty] | 434.48 | 321.66 | 282.39 | 476.68 | 423.12 | 538.04 | 485.36 | 346.58 | 335.51 | 338.7 | 379.91 | 392.32 | 445.6 | 593.91 | 334.19 | 336.77 | 506.26 | 403.85 | 476.44 | 417.45 | 520.62 | 664.69 | 554.89 | 401.05 | 390.78 | 534.13 | 729.81 | 928.14 | 534.41 | 690.63 | 957.29 | 1237.97 | [16 empty] | 434.48 | 321.66 | 282.39 | 476.68 | 423.12 | 538.04 | 485.36 | 346.58 | 335.51 | 338.7 | 379.91 | 392.32 | 445.6 | 593.91 | 334.19 | 336.77 | 506.26 | 403.85 | 476.44 | 417.45 | 520.62 | 664.69 | 554.89 | 401.05 | 390.78 | 534.13 | 729.81 | 928.14 | 534.41 | 690.63 | 957.29 | 1237.97
194 | 29.1172 | [16 empty] | 433.86 | 322.37 | 282.51 | 480.17 | 421.23 | 539.61 | 486.32 | 346.69 | 335.57 | 338.45 | 381.07 | 396.24 | 443.96 | 593.63 | 334.06 | 336.4 | 505.68 | 404.58 | 478.64 | 417.93 | 523.97 | 663.96 | 554.44 | 400.73 | 392.34 | 534.76 | 729.31 | 927.52 | 535.46 | 688.76 | 958.09 | 1239.81 | [16 empty] | 433.86 | 322.37 | 282.51 | 480.17 | 421.23 | 539.61 | 486.32 | 346.69 | 335.57 | 338.45 | 381.07 | 396.24 | 443.96 | 593.63 | 334.06 | 336.4 | 505.68 | 404.58 | 478.64 | 417.93 | 523.97 | 663.96 | 554.44 | 400.73 | 392.34 | 534.76 | 729.31 | 927.52 | 535.46 | 688.76 | 958.09 | 1239.81
195 | 29.2658 | [16 empty] | 433.44 | 322.43 | 282.63 | 479.48 | 423.54 | 540.68 | 488.27 | 347.16 | 335.88 | 338.59 | 379.47 | 397.85 | 444.09 | 593.75 | 334.17 | 337.29 | 505.98 | 404.7 | 481 | 419.17 | 533.78 | 662.36 | 555.17 | 401 | 393.41 | 535.07 | 727.61 | 929.65 | 537.44 | 689 | 958.65 | 1237.38 | [16 empty] | 433.44 | 322.43 | 282.63 | 479.48 | 423.54 | 540.68 | 488.27 | 347.16 | 335.88 | 338.59 | 379.47 | 397.85 | 444.09 | 593.75 | 334.17 | 337.29 | 505.98 | 404.7 | 481 | 419.17 | 533.78 | 662.36 | 555.17 | 401 | 393.41 | 535.07 | 727.61 | 929.65 | 537.44 | 689 | 958.65 | 1237.38
196 | 29.4144 | [16 empty] | 433.59 | 322.23 | 283.05 | 485.19 | 420.64 | 538.68 | 488.51 | 346.7 | 335.62 | 338.62 | 380.18 | 401.95 | 444.52 | 594.13 | 334.36 | 336.83 | 505.98 | 404.58 | 478.04 | 420.56 | 543.01 | 662.04 | 555.41 | 401.11 | 396.1 | 534.59 | 728.38 | 928.57 | 539.04 | 689.1 | 958.84 | 1238.6 | [16 empty] | 433.59 | 322.23 | 283.05 | 485.19 | 420.64 | 538.68 | 488.51 | 346.7 | 335.62 | 338.62 | 380.18 | 401.95 | 444.52 | 594.13 | 334.36 | 336.83 | 505.98 | 404.58 | 478.04 | 420.56 | 543.01 | 662.04 | 555.41 | 401.11 | 396.1 | 534.59 | 728.38 | 928.57 | 539.04 | 689.1 | 958.84 | 1238.6
197 | 29.5636 | [16 empty] | 432.91 | 322.91 | 282.96 | 485.64 | 424.22 | 540.31 | 490.5 | 346.77 | 335.95 | 338.45 | 380.44 | 403.29 | 442.57 | 595.54 | 334.18 | 336.17 | 505.71 | 405.02 | 481.1 | 421.67 | 555.44 | 660.2 | 555.52 | 401.02 | 399.13 | 535.21 | 727.58 | 928.86 | 540.32 | 689.89 | 957.68 | 1238.82 | [16 empty] | 432.91 | 322.91 | 282.96 | 485.64 | 424.22 | 540.31 | 490.5 | 346.77 | 335.95 | 338.45 | 380.44 | 403.29 | 442.57 | 595.54 | 334.18 | 336.17 | 505.71 | 405.02 | 481.1 | 421.67 | 555.44 | 660.2 | 555.52 | 401.02 | 399.13 | 535.21 | 727.58 | 928.86 | 540.32 | 689.89 | 957.68 | 1238.82
198 | 29.7133 | [16 empty] | 436.13 | 323.23 | 283.29 | 489.14 | 425.76 | 541.48 | 493.02 | 347.31 | 335.51 | 338.6 | 378.48 | 404.22 | 443.38 | 595 | 334.67 | 337.23 | 506.38 | 404.95 | 478.67 | 421.47 | 563.51 | 661.93 | 556.32 | 401.24 | 401.69 | 536.02 | 729.65 | 930.06 | 543.52 | 692.14 | 958.52 | 1239.24 | [16 empty] | 436.13 | 323.23 | 283.29 | 489.14 | 425.76 | 541.48 | 493.02 | 347.31 | 335.51 | 338.6 | 378.48 | 404.22 | 443.38 | 595 | 334.67 | 337.23 | 506.38 | 404.95 | 478.67 | 421.47 | 563.51 | 661.93 | 556.32 | 401.24 | 401.69 | 536.02 | 729.65 | 930.06 | 543.52 | 692.14 | 958.52 | 1239.24
199 | 29.8619 | [16 empty] | 436.13 | 323.39 | 283.08 | 491.43 | 423.41 | 538.73 | 490.23 | 346.83 | 336.51 | 339.11 | 380.37 | 406.27 | 443.2 | 595.2 | 334.43 | 336.46 | 506.4 | 404.6 | 478.57 | 423.13 | 572.42 | 662.12 | 556.41 | 401.18 | 404.23 | 536.74 | 728.56 | 930.16 | 544.53 | 691.38 | 959.18 | 1239.37 | [16 empty] | 436.13 | 323.39 | 283.08 | 491.43 | 423.41 | 538.73 | 490.23 | 346.83 | 336.51 | 339.11 | 380.37 | 406.27 | 443.2 | 595.2 | 334.43 | 336.46 | 506.4 | 404.6 | 478.57 | 423.13 | 572.42 | 662.12 | 556.41 | 401.18 | 404.23 | 536.74 | 728.56 | 930.16 | 544.53 | 691.38 | 959.18 | 1239.37
200 | 30.0114 | [16 empty] | 435.77 | 323.02 | 283.47 | 498.68 | 423.55 | 538.91 | 491.11 | 346.14 | 335.34 | 338.79 | 376.82 | 410.83 | 439.9 | 594.06 | 334.22 | 336.55 | 505.72 | 404.74 | 479.2 | 423.87 | 584.36 | 661.69 | 555.68 | 400.9 | 405.58 | 553.52 | 729.86 | 929.97 | 546.71 | 691.81 | 959.64 | 1236.58 | [16 empty] | 435.77 | 323.02 | 283.47 | 498.68 | 423.55 | 538.91 | 491.11 | 346.14 | 335.34 | 338.79 | 376.82 | 410.83 | 439.9 | 594.06 | 334.22 | 336.55 | 505.72 | 404.74 | 479.2 | 423.87 | 584.36 | 661.69 | 555.68 | 400.9 | 405.58 | 553.52 | 729.86 | 929.97 | 546.71 | 691.81 | 959.64 | 1236.58
201 | 30.16 | [16 empty] | 435.72 | 323.72 | 283.93 | 501.15 | 423.06 | 539.17 | 494.07 | 346.71 | 336.04 | 338.99 | 376.85 | 412.78 | 443.46 | 594.18 | 334.82 | 336.52 | 506.14 | 404.89 | 479.04 | 424.67 | 593.76 | 660.3 | 556.37 | 400.95 | 408.5 | 554.04 | 728.92 | 931.36 | 549.38 | 692.28 | 959.89 | 1238.49 | [16 empty] | 435.72 | 323.72 | 283.93 | 501.15 | 423.06 | 539.17 | 494.07 | 346.71 | 336.04 | 338.99 | 376.85 | 412.78 | 443.46 | 594.18 | 334.82 | 336.52 | 506.14 | 404.89 | 479.04 | 424.67 | 593.76 | 660.3 | 556.37 | 400.95 | 408.5 | 554.04 | 728.92 | 931.36 | 549.38 | 692.28 | 959.89 | 1238.49
202 | 30.31 | [16 empty] | 435.34 | 323.87 | 284.07 | 501.19 | 424.11 | 541.45 | 491.73 | 347.2 | 335.82 | 339.07 | 375.14 | 411.34 | 441.91 | 593.28 | 334.66 | 336.64 | 505.88 | 405.36 | 481.09 | 426.67 | 600.25 | 660.85 | 556.96 | 401.26 | 409.99 | 554.82 | 728.96 | 931.62 | 551.49 | 695.62 | 959.14 | 1239.75 | [16 empty] | 435.34 | 323.87 | 284.07 | 501.19 | 424.11 | 541.45 | 491.73 | 347.2 | 335.82 | 339.07 | 375.14 | 411.34 | 441.91 | 593.28 | 334.66 | 336.64 | 505.88 | 405.36 | 481.09 | 426.67 | 600.25 | 660.85 | 556.96 | 401.26 | 409.99 | 554.82 | 728.96 | 931.62 | 551.49 | 695.62 | 959.14 | 1239.75
203 | 30.4592 | [16 empty] | 435.17 | 323.26 | 284.52 | 502.14 | 421.38 | 539.9 | 493.95 | 347.32 | 336.09 | 339.04 | 375.82 | 417.96 | 442.02 | 593.8 | 335.3 | 336.53 | 505.86 | 405.76 | 479.58 | 427.69 | 609.53 | 658.91 | 557.66 | 401.56 | 412.7 | 555.04 | 727.6 | 932.52 | 552.89 | 695.52 | 960.56 | 1240.02 | [16 empty] | 435.17 | 323.26 | 284.52 | 502.14 | 421.38 | 539.9 | 493.95 | 347.32 | 336.09 | 339.04 | 375.82 | 417.96 | 442.02 | 593.8 | 335.3 | 336.53 | 505.86 | 405.76 | 479.58 | 427.69 | 609.53 | 658.91 | 557.66 | 401.56 | 412.7 | 555.04 | 727.6 | 932.52 | 552.89 | 695.52 | 960.56 | 1240.02
204 | 30.6086 | [16 empty] | 433.87 | 324.54 | 284.7 | 512.59 | 422.36 | 537.66 | 493.79 | 346.58 | 336 | 339.1 | 380.5 | 420.27 | 443.56 | 594.02 | 335.6 | 336.96 | 505.68 | 405.2 | 481.65 | 430.07 | 620.58 | 658.95 | 557.71 | 401.36 | 415.09 | 555.6 | 728.04 | 932.6 | 555.93 | 691.98 | 961.51 | 1241.49 | [16 empty] | 433.87 | 324.54 | 284.7 | 512.59 | 422.36 | 537.66 | 493.79 | 346.58 | 336 | 339.1 | 380.5 | 420.27 | 443.56 | 594.02 | 335.6 | 336.96 | 505.68 | 405.2 | 481.65 | 430.07 | 620.58 | 658.95 | 557.71 | 401.36 | 415.09 | 555.6 | 728.04 | 932.6 | 555.93 | 691.98 | 961.51 | 1241.49
205 | 30.7575 | [16 empty] | 433.56 | 323.86 | 284.7 | 512.51 | 420.79 | 538.81 | 493.07 | 347.16 | 336.83 | 339.56 | 374.23 | 421.14 | 441.75 | 594.6 | 336.37 | 337.33 | 505.49 | 406.15 | 480.06 | 431.06 | 635.71 | 659.92 | 558.21 | 401.21 | 418.75 | 555.99 | 729.22 | 933.51 | 558.51 | 694.15 | 962.24 | 1238.37 | [16 empty] | 433.56 | 323.86 | 284.7 | 512.51 | 420.79 | 538.81 | 493.07 | 347.16 | 336.83 | 339.56 | 374.23 | 421.14 | 441.75 | 594.6 | 336.37 | 337.33 | 505.49 | 406.15 | 480.06 | 431.06 | 635.71 | 659.92 | 558.21 | 401.21 | 418.75 | 555.99 | 729.22 | 933.51 | 558.51 | 694.15 | 962.24 | 1238.37
206 | 30.9064 | [16 empty] | 434.13 | 324.44 | 285.06 | 510.64 | 422.02 | 535.25 | 496.28 | 347.81 | 335.55 | 339.11 | 374.38 | 421.28 | 442.86 | 596.01 | 336.59 | 336.55 | 505.35 | 405.47 | 479 | 433.76 | 641.24 | 665.56 | 559.6 | 401.08 | 421.28 | 556.14 | 729.76 | 933.42 | 559.89 | 692.84 | 959.8 | 1240.87 | [16 empty] | 434.13 | 324.44 | 285.06 | 510.64 | 422.02 | 535.25 | 496.28 | 347.81 | 335.55 | 339.11 | 374.38 | 421.28 | 442.86 | 596.01 | 336.59 | 336.55 | 505.35 | 405.47 | 479 | 433.76 | 641.24 | 665.56 | 559.6 | 401.08 | 421.28 | 556.14 | 729.76 | 933.42 | 559.89 | 692.84 | 959.8 | 1240.87
207 | 31.0561 | [16 empty] | 434.01 | 324.29 | 285.21 | 509.24 | 424.63 | 540.63 | 497.25 | 347.35 | 335.64 | 339.39 | 375.22 | 421.56 | 446.29 | 594.1 | 338.02 | 336.77 | 505.34 | 405.76 | 479.58 | 435.49 | 654.89 | 658.72 | 560.6 | 401.27 | 424.57 | 556.34 | 729.27 | 934.52 | 563.07 | 693.3 | 963.04 | 1238.3 | [16 empty] | 434.01 | 324.29 | 285.21 | 509.24 | 424.63 | 540.63 | 497.25 | 347.35 | 335.64 | 339.39 | 375.22 | 421.56 | 446.29 | 594.1 | 338.02 | 336.77 | 505.34 | 405.76 | 479.58 | 435.49 | 654.89 | 658.72 | 560.6 | 401.27 | 424.57 | 556.34 | 729.27 | 934.52 | 563.07 | 693.3 | 963.04 | 1238.3
208 | 31.205 | [16 empty] | 433.86 | 324.75 | 285.01 | 511.26 | 429.55 | 541.94 | 497.35 | 347.24 | 336.09 | 339.63 | 376.38 | 426.3 | 444.62 | 593.64 | 339.28 | 336.53 | 505.57 | 406.75 | 482.51 | 438.28 | 658.7 | 660.6 | 561.94 | 401.63 | 428.47 | 556.84 | 730.19 | 934.85 | 565.45 | 696.38 | 962.96 | 1239.92 | [16 empty] | 433.86 | 324.75 | 285.01 | 511.26 | 429.55 | 541.94 | 497.35 | 347.24 | 336.09 | 339.63 | 376.38 | 426.3 | 444.62 | 593.64 | 339.28 | 336.53 | 505.57 | 406.75 | 482.51 | 438.28 | 658.7 | 660.6 | 561.94 | 401.63 | 428.47 | 556.84 | 730.19 | 934.85 | 565.45 | 696.38 | 962.96 | 1239.92
209 | 31.355 | [16 empty] | 433.16 | 325.38 | 285.66 | 510.03 | 423.59 | 538.24 | 499.84 | 347.84 | 336.43 | 340.01 | 374.78 | 428.55 | 446.47 | 596.31 | 341.29 | 336.54 | 505.44 | 406.37 | 479.07 | 440.87 | 673.41 | 659.24 | 563.58 | 401.64 | 431.54 | 557.42 | 729.56 | 935.06 | 568.76 | 695.33 | 961.76 | 1241.36 | [16 empty] | 433.16 | 325.38 | 285.66 | 510.03 | 423.59 | 538.24 | 499.84 | 347.84 | 336.43 | 340.01 | 374.78 | 428.55 | 446.47 | 596.31 | 341.29 | 336.54 | 505.44 | 406.37 | 479.07 | 440.87 | 673.41 | 659.24 | 563.58 | 401.64 | 431.54 | 557.42 | 729.56 | 935.06 | 568.76 | 695.33 | 961.76 | 1241.36
210 | 31.5033 | [16 empty] | 433.03 | 325.25 | 285.79 | 511.72 | 420.87 | 535.14 | 501.35 | 347.57 | 337.2 | 339.9 | 373.27 | 426.97 | 447.04 | 595.09 | 343.92 | 336.81 | 504.74 | 406.49 | 483.59 | 443.5 | 681.38 | 658.58 | 564.97 | 400.86 | 435.03 | 557.29 | 729.35 | 935.19 | 570.82 | 694.77 | 962.07 | 1241.22 | [16 empty] | 433.03 | 325.25 | 285.79 | 511.72 | 420.87 | 535.14 | 501.35 | 347.57 | 337.2 | 339.9 | 373.27 | 426.97 | 447.04 | 595.09 | 343.92 | 336.81 | 504.74 | 406.49 | 483.59 | 443.5 | 681.38 | 658.58 | 564.97 | 400.86 | 435.03 | 557.29 | 729.35 | 935.19 | 570.82 | 694.77 | 962.07 | 1241.22
211 | 31.6528 | [16 empty] | 432.28 | 325.32 | 286.1 | 513.02 | 424.12 | 537.37 | 504.16 | 347.71 | 336.79 | 340.34 | 373.09 | 428.52 | 450 | 595.94 | 347.27 | 337.11 | 505.17 | 407.2 | 479.82 | 446.5 | 693.16 | 657.67 | 568.16 | 401.44 | 440.06 | 558.11 | 729.55 | 936.65 | 575.68 | 696.05 | 964.14 | 1241.25 | [16 empty] | 432.28 | 325.32 | 286.1 | 513.02 | 424.12 | 537.37 | 504.16 | 347.71 | 336.79 | 340.34 | 373.09 | 428.52 | 450 | 595.94 | 347.27 | 337.11 | 505.17 | 407.2 | 479.82 | 446.5 | 693.16 | 657.67 | 568.16 | 401.44 | 440.06 | 558.11 | 729.55 | 936.65 | 575.68 | 696.05 | 964.14 | 1241.25
212 | 31.8028 | [16 empty] | 432.59 | 324.93 | 286.53 | 510.36 | 420.27 | 542.36 | 507.07 | 347.84 | 335.43 | 340.08 | 371.54 | 431.46 | 449.35 | 594.08 | 350.67 | 336.9 | 504.81 | 406.71 | 481.53 | 450.74 | 696.34 | 657.08 | 570.79 | 401.44 | 444.07 | 557.97 | 729.36 | 936.44 | 576.29 | 695.39 | 962.51 | 1242.72 | [16 empty] | 432.59 | 324.93 | 286.53 | 510.36 | 420.27 | 542.36 | 507.07 | 347.84 | 335.43 | 340.08 | 371.54 | 431.46 | 449.35 | 594.08 | 350.67 | 336.9 | 504.81 | 406.71 | 481.53 | 450.74 | 696.34 | 657.08 | 570.79 | 401.44 | 444.07 | 557.97 | 729.36 | 936.44 | 576.29 | 695.39 | 962.51 | 1242.72
213 | 31.9522 | [16 empty] | 432.1 | 325.73 | 286.58 | 508.24 | 421.15 | 540.75 | 506.41 | 348.28 | 336.44 | 340.38 | 372.79 | 432.15 | 451.65 | 597.01 | 352.85 | 336.14 | 504.36 | 407.28 | 479.12 | 454.05 | 705.16 | 659.33 | 572.76 | 401.38 | 448.58 | 558.63 | 729.75 | 937.31 | 581.01 | 694.98 | 963.38 | 1243.13 | [16 empty] | 432.1 | 325.73 | 286.58 | 508.24 | 421.15 | 540.75 | 506.41 | 348.28 | 336.44 | 340.38 | 372.79 | 432.15 | 451.65 | 597.01 | 352.85 | 336.14 | 504.36 | 407.28 | 479.12 | 454.05 | 705.16 | 659.33 | 572.76 | 401.38 | 448.58 | 558.63 | 729.75 | 937.31 | 581.01 | 694.98 | 963.38 | 1243.13
214 | 32.1022 | [16 empty] | 432.77 | 325.72 | 286.69 | 508.82 | 423.29 | 535.35 | 508.2 | 348.45 | 336.13 | 340.3 | 372.5 | 432.07 | 451.09 | 594.8 | 355.01 | 336.68 | 504.23 | 406.94 | 482 | 457.46 | 710.38 | 658.19 | 576.78 | 401.27 | 452.06 | 558.46 | 728.48 | 937.8 | 583.47 | 698.21 | 964.53 | 1245.89 | [16 empty] | 432.77 | 325.72 | 286.69 | 508.82 | 423.29 | 535.35 | 508.2 | 348.45 | 336.13 | 340.3 | 372.5 | 432.07 | 451.09 | 594.8 | 355.01 | 336.68 | 504.23 | 406.94 | 482 | 457.46 | 710.38 | 658.19 | 576.78 | 401.27 | 452.06 | 558.46 | 728.48 | 937.8 | 583.47 | 698.21 | 964.53 | 1245.89
215 | 32.2519 | [16 empty] | 431.97 | 325.78 | 286.9 | 507.04 | 418.43 | 539.4 | 509.02 | 348.26 | 336.25 | 340.74 | 370.87 | 436 | 454.39 | 597.16 | 356.76 | 336.43 | 504.94 | 406.9 | 481.31 | 461.54 | 727.92 | 657.12 | 579.24 | 401.2 | 457.01 | 559.36 | 729.36 | 938.04 | 586.53 | 695.1 | 964.85 | 1244.6 | [16 empty] | 431.97 | 325.78 | 286.9 | 507.04 | 418.43 | 539.4 | 509.02 | 348.26 | 336.25 | 340.74 | 370.87 | 436 | 454.39 | 597.16 | 356.76 | 336.43 | 504.94 | 406.9 | 481.31 | 461.54 | 727.92 | 657.12 | 579.24 | 401.2 | 457.01 | 559.36 | 729.36 | 938.04 | 586.53 | 695.1 | 964.85 | 1244.6
216 | 32.4022 | [16 empty] | 430.85 | 325.56 | 287.26 | 506.94 | 420.93 | 537.49 | 512.09 | 347.75 | 335.9 | 340.37 | 371.15 | 433.25 | 455.65 | 595.79 | 361.25 | 336.72 | 503.71 | 407.5 | 480.04 | 465.84 | 717.49 | 656.73 | 581.82 | 401.38 | 460.41 | 558.7 | 728.05 | 937.11 | 589.16 | 694.6 | 962.36 | 1239.54 | [16 empty] | 430.85 | 325.56 | 287.26 | 506.94 | 420.93 | 537.49 | 512.09 | 347.75 | 335.9 | 340.37 | 371.15 | 433.25 | 455.65 | 595.79 | 361.25 | 336.72 | 503.71 | 407.5 | 480.04 | 465.84 | 717.49 | 656.73 | 581.82 | 401.38 | 460.41 | 558.7 | 728.05 | 937.11 | 589.16 | 694.6 | 962.36 | 1239.54
217 | 32.5522 | [16 empty] | 431.82 | 325.99 | 287.5 | 507.51 | 419.49 | 538.99 | 512.64 | 348.05 | 336.26 | 340.64 | 370.06 | 433.94 | 457.15 | 595.28 | 366.96 | 336.71 | 503.77 | 407.09 | 484.68 | 469.69 | 725.08 | 657.09 | 584.93 | 401.07 | 464.85 | 559.74 | 727.66 | 938.57 | 595.63 | 696.44 | 964.93 | 1240.45 | [16 empty] | 431.82 | 325.99 | 287.5 | 507.51 | 419.49 | 538.99 | 512.64 | 348.05 | 336.26 | 340.64 | 370.06 | 433.94 | 457.15 | 595.28 | 366.96 | 336.71 | 503.77 | 407.09 | 484.68 | 469.69 | 725.08 | 657.09 | 584.93 | 401.07 | 464.85 | 559.74 | 727.66 | 938.57 | 595.63 | 696.44 | 964.93 | 1240.45
218 | 32.7022 | [16 empty] | 431.54 | 326.41 | 288.18 | 503.95 | 419.33 | 538.29 | 515.68 | 348.67 | 336.9 | 340.86 | 369.88 | 437.44 | 457.52 | 593.08 | 375.83 | 336.63 | 504.22 | 407.9 | 481.57 | 474.86 | 720.6 | 657.39 | 591.24 | 401.68 | 467.03 | 563.63 | 729.43 | 940.48 | 597.59 | 697.59 | 966.07 | 1241.62 | [16 empty] | 431.54 | 326.41 | 288.18 | 503.95 | 419.33 | 538.29 | 515.68 | 348.67 | 336.9 | 340.86 | 369.88 | 437.44 | 457.52 | 593.08 | 375.83 | 336.63 | 504.22 | 407.9 | 481.57 | 474.86 | 720.6 | 657.39 | 591.24 | 401.68 | 467.03 | 563.63 | 729.43 | 940.48 | 597.59 | 697.59 | 966.07 | 1241.62
219 | 32.8519 | [16 empty] | 432.57 | 326.49 | 288.46 | 504.79 | 426.14 | 538.39 | 517.33 | 349.16 | 336.81 | 341.12 | 373.01 | 443.55 | 457.63 | 596.87 | 384.65 | 336.32 | 503.76 | 407.6 | 484.22 | 478.94 | 706.42 | 658.1 | 599.82 | 401.44 | 470.21 | 562.67 | 728.02 | 939.99 | 600.44 | 696.07 | 966.75 | 1243.12 | [16 empty] | 432.57 | 326.49 | 288.46 | 504.79 | 426.14 | 538.39 | 517.33 | 349.16 | 336.81 | 341.12 | 373.01 | 443.55 | 457.63 | 596.87 | 384.65 | 336.32 | 503.76 | 407.6 | 484.22 | 478.94 | 706.42 | 658.1 | 599.82 | 401.44 | 470.21 | 562.67 | 728.02 | 939.99 | 600.44 | 696.07 | 966.75 | 1243.12
220 | 33.0019 | [16 empty] | 432.08 | 327.03 | 288.57 | 506.2 | 421.67 | 538.14 | 518 | 348.04 | 336.8 | 340.74 | 369.49 | 439.29 | 457.68 | 594.58 | 396.32 | 336.22 | 502.61 | 406.97 | 480.7 | 481.59 | 708.72 | 659.22 | 606.45 | 400.87 | 471.51 | 562.67 | 726.99 | 939.15 | 603.69 | 697.88 | 966.39 | 1240.3 | [16 empty] | 432.08 | 327.03 | 288.57 | 506.2 | 421.67 | 538.14 | 518 | 348.04 | 336.8 | 340.74 | 369.49 | 439.29 | 457.68 | 594.58 | 396.32 | 336.22 | 502.61 | 406.97 | 480.7 | 481.59 | 708.72 | 659.22 | 606.45 | 400.87 | 471.51 | 562.67 | 726.99 | 939.15 | 603.69 | 697.88 | 966.39 | 1240.3
221 | 33.1517 | [16 empty] | 431.14 | 326.97 | 288.8 | 507 | 416.39 | 538.19 | 519.02 | 348.24 | 336.97 | 340.76 | 369.09 | 438.22 | 462.04 | 594.81 | 409.55 | 336.65 | 502.96 | 408.14 | 483.44 | 487.07 | 700.47 | 658.37 | 618.45 | 401.55 | 474.3 | 564.4 | 728.27 | 940.86 | 606.42 | 698.2 | 967.24 | 1239.87 | [16 empty] | 431.14 | 326.97 | 288.8 | 507 | 416.39 | 538.19 | 519.02 | 348.24 | 336.97 | 340.76 | 369.09 | 438.22 | 462.04 | 594.81 | 409.55 | 336.65 | 502.96 | 408.14 | 483.44 | 487.07 | 700.47 | 658.37 | 618.45 | 401.55 | 474.3 | 564.4 | 728.27 | 940.86 | 606.42 | 698.2 | 967.24 | 1239.87
222 | 33.3017 | [16 empty] | 431.45 | 327.28 | 289.33 | 505.77 | 420.43 | 537.64 | 519.87 | 348.27 | 337.23 | 341.07 | 369.24 | 439.19 | 465.96 | 595.62 | 421.96 | 337 | 502.45 | 407.93 | 484.35 | 494.46 | 698.06 | 658.4 | 628.99 | 401.35 | 475.68 | 564.36 | 727.13 | 940.23 | 609.33 | 696.25 | 966.12 | 1244.21 | [16 empty] | 431.45 | 327.28 | 289.33 | 505.77 | 420.43 | 537.64 | 519.87 | 348.27 | 337.23 | 341.07 | 369.24 | 439.19 | 465.96 | 595.62 | 421.96 | 337 | 502.45 | 407.93 | 484.35 | 494.46 | 698.06 | 658.4 | 628.99 | 401.35 | 475.68 | 564.36 | 727.13 | 940.23 | 609.33 | 696.25 | 966.12 | 1244.21
223 | 33.4517 | [16 empty] | 430.5 | 327.79 | 289.75 | 507.51 | 417.11 | 536.02 | 522.84 | 348.75 | 337.25 | 341.57 | 369.17 | 442.62 | 467.75 | 597.23 | 436.85 | 336.39 | 502.69 | 408.19 | 483.45 | 495.81 | 685.52 | 661.25 | 646.77 | 401.32 | 477.11 | 564.83 | 726.13 | 941.86 | 614.3 | 697.08 | 966.76 | 1244.39 | [16 empty] | 430.5 | 327.79 | 289.75 | 507.51 | 417.11 | 536.02 | 522.84 | 348.75 | 337.25 | 341.57 | 369.17 | 442.62 | 467.75 | 597.23 | 436.85 | 336.39 | 502.69 | 408.19 | 483.45 | 495.81 | 685.52 | 661.25 | 646.77 | 401.32 | 477.11 | 564.83 | 726.13 | 941.86 | 614.3 | 697.08 | 966.76 | 1244.39
224 | 33.6022 | [16 empty] | 431.23 | 327.97 | 290.64 | 505.38 | 417.47 | 537.29 | 522.86 | 349.12 | 337.59 | 341.6 | 368.4 | 440.22 | 465.67 | 594.28 | 448.45 | 336.33 | 502.88 | 408.84 | 481.92 | 499.23 | 686.14 | 660 | 664.05 | 401.43 | 478.72 | 566.7 | 727.92 | 941.75 | 620.63 | 696.8 | 967.16 | 1243.75 | [16 empty] | 431.23 | 327.97 | 290.64 | 505.38 | 417.47 | 537.29 | 522.86 | 349.12 | 337.59 | 341.6 | 368.4 | 440.22 | 465.67 | 594.28 | 448.45 | 336.33 | 502.88 | 408.84 | 481.92 | 499.23 | 686.14 | 660 | 664.05 | 401.43 | 478.72 | 566.7 | 727.92 | 941.75 | 620.63 | 696.8 | 967.16 | 1243.75
225 | 33.7519 | [16 empty] | 430.34 | 328.94 | 291.31 | 504.75 | 418.79 | 538.07 | 526.29 | 348.62 | 338.38 | 342.38 | 369.65 | 437.05 | 470.58 | 595 | 457.36 | 336.96 | 503.23 | 409.15 | 485.29 | 506.49 | 673.4 | 660.62 | 676.7 | 401.94 | 480.95 | 567.17 | 727.48 | 942.34 | 622.7 | 700.31 | 967.49 | 1241.74 | [16 empty] | 430.34 | 328.94 | 291.31 | 504.75 | 418.79 | 538.07 | 526.29 | 348.62 | 338.38 | 342.38 | 369.65 | 437.05 | 470.58 | 595 | 457.36 | 336.96 | 503.23 | 409.15 | 485.29 | 506.49 | 673.4 | 660.62 | 676.7 | 401.94 | 480.95 | 567.17 | 727.48 | 942.34 | 622.7 | 700.31 | 967.49 | 1241.74
226 | 33.9025 | [16 empty] | 429.95 | 328.95 | 291.87 | 503.97 | 420.26 | 535.69 | 526.56 | 348.66 | 338.46 | 342.7 | 368.17 | 441.15 | 468.77 | 594.51 | 468.08 | 336.53 | 502.58 | 409.06 | 483.32 | 507.1 | 669.2 | 661.36 | 682.69 | 401.69 | 480.56 | 566.71 | 726.2 | 942.64 | 624.1 | 698.07 | 966.91 | 1245.08 | [16 empty] | 429.95 | 328.95 | 291.87 | 503.97 | 420.26 | 535.69 | 526.56 | 348.66 | 338.46 | 342.7 | 368.17 | 441.15 | 468.77 | 594.51 | 468.08 | 336.53 | 502.58 | 409.06 | 483.32 | 507.1 | 669.2 | 661.36 | 682.69 | 401.69 | 480.56 | 566.71 | 726.2 | 942.64 | 624.1 | 698.07 | 966.91 | 1245.08
227 | 34.0519 | [16 empty] | 430.19 | 329.93 | 293.01 | 502.53 | 420.53 | 537.62 | 529.19 | 348.73 | 339.52 | 342.89 | 370.66 | 443.99 | 471.14 | 594.67 | 483.86 | 336.46 | 502.6 | 409.56 | 484.37 | 511.74 | 666.96 | 660.39 | 689.7 | 401.93 | 482.48 | 565.43 | 725.84 | 942.92 | 626.95 | 698.23 | 967.54 | 1244.52 | [16 empty] | 430.19 | 329.93 | 293.01 | 502.53 | 420.53 | 537.62 | 529.19 | 348.73 | 339.52 | 342.89 | 370.66 | 443.99 | 471.14 | 594.67 | 483.86 | 336.46 | 502.6 | 409.56 | 484.37 | 511.74 | 666.96 | 660.39 | 689.7 | 401.93 | 482.48 | 565.43 | 725.84 | 942.92 | 626.95 | 698.23 | 967.54 | 1244.52
228 | 34.2017 | [16 empty] | 429.32 | 330.13 | 293.44 | 504.38 | 413.01 | 537.12 | 525.31 | 348.94 | 338.87 | 343.28 | 368.27 | 440.2 | 473.82 | 595.76 | 491.75 | 336.6 | 502.46 | 409.84 | 483.62 | 514.46 | 665.78 | 662.65 | 693.75 | 401.91 | 483.49 | 567.49 | 726.63 | 944.2 | 632.9 | 698.33 | 968.48 | 1245.2 | [16 empty] | 429.32 | 330.13 | 293.44 | 504.38 | 413.01 | 537.12 | 525.31 | 348.94 | 338.87 | 343.28 | 368.27 | 440.2 | 473.82 | 595.76 | 491.75 | 336.6 | 502.46 | 409.84 | 483.62 | 514.46 | 665.78 | 662.65 | 693.75 | 401.91 | 483.49 | 567.49 | 726.63 | 944.2 | 632.9 | 698.33 | 968.48 | 1245.2
229 | 34.3517 | [16 empty] | 429.7 | 330.12 | 294.33 | 506.38 | 418.04 | 537.42 | 530.52 | 349.29 | 339.28 | 344 | 368.18 | 440.07 | 474.85 | 596.98 | 495.67 | 336.54 | 502.63 | 409.93 | 483.36 | 518.05 | 659.61 | 662.51 | 697.7 | 401.8 | 484.52 | 567.57 | 726.53 | 943.38 | 635.94 | 698.07 | 969.11 | 1242.63 | [16 empty] | 429.7 | 330.12 | 294.33 | 506.38 | 418.04 | 537.42 | 530.52 | 349.29 | 339.28 | 344 | 368.18 | 440.07 | 474.85 | 596.98 | 495.67 | 336.54 | 502.63 | 409.93 | 483.36 | 518.05 | 659.61 | 662.51 | 697.7 | 401.8 | 484.52 | 567.57 | 726.53 | 943.38 | 635.94 | 698.07 | 969.11 | 1242.63
230 | 34.5017 | [16 empty] | 430.34 | 331.32 | 295.35 | 504.63 | 414.18 | 536.12 | 528.62 | 349.41 | 340.22 | 344.09 | 367.69 | 445.04 | 476.66 | 596.71 | 498.45 | 336.7 | 503.17 | 410.22 | 485.28 | 518.95 | 660.74 | 660.66 | 703.81 | 401.87 | 485.71 | 567.34 | 725.16 | 945.32 | 638.78 | 698.79 | 969.34 | 1244.02 | [16 empty] | 430.34 | 331.32 | 295.35 | 504.63 | 414.18 | 536.12 | 528.62 | 349.41 | 340.22 | 344.09 | 367.69 | 445.04 | 476.66 | 596.71 | 498.45 | 336.7 | 503.17 | 410.22 | 485.28 | 518.95 | 660.74 | 660.66 | 703.81 | 401.87 | 485.71 | 567.34 | 725.16 | 945.32 | 638.78 | 698.79 | 969.34 | 1244.02
231 | 34.6517 | [16 empty] | 429.32 | 331.55 | 296.02 | 504.58 | 418.05 | 537.13 | 530.49 | 348.96 | 340.26 | 344.1 | 366.95 | 441.69 | 479.49 | 595.6 | 497.56 | 336.95 | 501.99 | 409.9 | 483.09 | 523.66 | 661.99 | 662.38 | 709.32 | 401.48 | 484.94 | 569.68 | 723.88 | 944.61 | 641.77 | 697.21 | 968.49 | 1245.3 | [16 empty] | 429.32 | 331.55 | 296.02 | 504.58 | 418.05 | 537.13 | 530.49 | 348.96 | 340.26 | 344.1 | 366.95 | 441.69 | 479.49 | 595.6 | 497.56 | 336.95 | 501.99 | 409.9 | 483.09 | 523.66 | 661.99 | 662.38 | 709.32 | 401.48 | 484.94 | 569.68 | 723.88 | 944.61 | 641.77 | 697.21 | 968.49 | 1245.3
232 | 34.8014 | [16 empty] | 429.33 | 332.57 | 297.26 | 505.17 | 414.61 | 539.02 | 532.2 | 349.42 | 341.14 | 343.54 | 370.95 | 441.51 | 478.99 | 595.35 | 498.6 | 336.52 | 502.56 | 410.79 | 484.94 | 526.69 | 657.67 | 661.79 | 709.45 | 402.19 | 486.47 | 571.81 | 727.09 | 945.82 | 646.56 | 698.64 | 969.64 | 1246.63 | [16 empty] | 429.33 | 332.57 | 297.26 | 505.17 | 414.61 | 539.02 | 532.2 | 349.42 | 341.14 | 343.54 | 370.95 | 441.51 | 478.99 | 595.35 | 498.6 | 336.52 | 502.56 | 410.79 | 484.94 | 526.69 | 657.67 | 661.79 | 709.45 | 402.19 | 486.47 | 571.81 | 727.09 | 945.82 | 646.56 | 698.64 | 969.64 | 1246.63
233 | 34.9511 | [16 empty] | 428.74 | 332.47 | 297.54 | 504.83 | 414.03 | 539.66 | 529.26 | 349.48 | 341.97 | 344.37 | 367.75 | 443.12 | 482.14 | 595.51 | 499.53 | 336.44 | 501.79 | 410.7 | 485.87 | 528.69 | 655.03 | 661.65 | 707.31 | 401.76 | 486.05 | 570.97 | 725.78 | 945.74 | 648.02 | 698.29 | 969.68 | 1246.33 | [16 empty] | 428.74 | 332.47 | 297.54 | 504.83 | 414.03 | 539.66 | 529.26 | 349.48 | 341.97 | 344.37 | 367.75 | 443.12 | 482.14 | 595.51 | 499.53 | 336.44 | 501.79 | 410.7 | 485.87 | 528.69 | 655.03 | 661.65 | 707.31 | 401.76 | 486.05 | 570.97 | 725.78 | 945.74 | 648.02 | 698.29 | 969.68 | 1246.33
234 | 35.1011 | [16 empty] | 428.82 | 332.87 | 298.27 | 505.32 | 413.37 | 537.88 | 533.29 | 348.58 | 342.27 | 345.59 | 365.88 | 442.48 | 482.12 | 593.5 | 498.26 | 336.72 | 501.81 | 410.99 | 484.24 | 527.3 | 654.46 | 663.11 | 710.39 | 403.23 | 486.75 | 571.68 | 723.78 | 946.21 | 648.94 | 699.95 | 968.95 | 1247.37 | [16 empty] | 428.82 | 332.87 | 298.27 | 505.32 | 413.37 | 537.88 | 533.29 | 348.58 | 342.27 | 345.59 | 365.88 | 442.48 | 482.12 | 593.5 | 498.26 | 336.72 | 501.81 | 410.99 | 484.24 | 527.3 | 654.46 | 663.11 | 710.39 | 403.23 | 486.75 | 571.68 | 723.78 | 946.21 | 648.94 | 699.95 | 968.95 | 1247.37
235 | 35.2511 | [16 empty] | 428.61 | 333.44 | 298.99 | 504.37 | 413.71 | 538.72 | 530.85 | 349.54 | 342.4 | 345.98 | 366.44 | 452.46 | 484.57 | 594.38 | 500.28 | 336.66 | 502.9 | 410.68 | 485.83 | 529.9 | 654.25 | 663.27 | 709.47 | 401.39 | 486.59 | 571.28 | 723.89 | 945.83 | 653.62 | 697.5 | 968.53 | 1247.08 | [16 empty] | 428.61 | 333.44 | 298.99 | 504.37 | 413.71 | 538.72 | 530.85 | 349.54 | 342.4 | 345.98 | 366.44 | 452.46 | 484.57 | 594.38 | 500.28 | 336.66 | 502.9 | 410.68 | 485.83 | 529.9 | 654.25 | 663.27 | 709.47 | 401.39 | 486.59 | 571.28 | 723.89 | 945.83 | 653.62 | 697.5 | 968.53 | 1247.08
236 | 35.4006 | [16 empty] | 429.22 | 333.33 | 299.73 | 507.41 | 413.45 | 538.45 | 531.96 | 349.33 | 344.05 | 346.15 | 367.13 | 449.36 | 487.29 | 595.52 | 498.81 | 336.73 | 501.76 | 411.18 | 485.31 | 533.88 | 655.96 | 665.5 | 711.06 | 401.55 | 487.7 | 571.66 | 723.84 | 946.82 | 658.39 | 698.36 | 969.12 | 1247.34 | [16 empty] | 429.22 | 333.33 | 299.73 | 507.41 | 413.45 | 538.45 | 531.96 | 349.33 | 344.05 | 346.15 | 367.13 | 449.36 | 487.29 | 595.52 | 498.81 | 336.73 | 501.76 | 411.18 | 485.31 | 533.88 | 655.96 | 665.5 | 711.06 | 401.55 | 487.7 | 571.66 | 723.84 | 946.82 | 658.39 | 698.36 | 969.12 | 1247.34
237 | 35.5503 | [16 empty] | 429.28 | 334.08 | 300.59 | 505.94 | 414.94 | 535.02 | 535.45 | 348.86 | 344.73 | 346.23 | 368.03 | 444.57 | 488.82 | 595.84 | 501.39 | 336.44 | 501.54 | 411.14 | 484.17 | 535.24 | 655.25 | 664.51 | 712.62 | 401.5 | 488.43 | 572.64 | 723.96 | 946.46 | 659.29 | 697.6 | 969.35 | 1246.64 | [16 empty] | 429.28 | 334.08 | 300.59 | 505.94 | 414.94 | 535.02 | 535.45 | 348.86 | 344.73 | 346.23 | 368.03 | 444.57 | 488.82 | 595.84 | 501.39 | 336.44 | 501.54 | 411.14 | 484.17 | 535.24 | 655.25 | 664.51 | 712.62 | 401.5 | 488.43 | 572.64 | 723.96 | 946.46 | 659.29 | 697.6 | 969.35 | 1246.64
238 | 35.7006 | [16 empty] | 429.18 | 333.91 | 300.76 | 505.62 | 412.57 | 536.61 | 535.73 | 349.6 | 346.03 | 346.88 | 366.19 | 446.11 | 491.26 | 593.47 | 500.87 | 336.53 | 501.45 | 411.86 | 484.86 | 533.67 | 650.93 | 662.85 | 714.28 | 402.03 | 488.41 | 572.16 | 723.55 | 947.5 | 664.47 | 699.6 | 970.32 | 1249.14 | [16 empty] | 429.18 | 333.91 | 300.76 | 505.62 | 412.57 | 536.61 | 535.73 | 349.6 | 346.03 | 346.88 | 366.19 | 446.11 | 491.26 | 593.47 | 500.87 | 336.53 | 501.45 | 411.86 | 484.86 | 533.67 | 650.93 | 662.85 | 714.28 | 402.03 | 488.41 | 572.16 | 723.55 | 947.5 | 664.47 | 699.6 | 970.32 | 1249.14
239 | 35.8506 | [16 empty] | 428.78 | 334.3 | 301.43 | 506.32 | 412.07 | 535.36 | 537.29 | 349.54 | 346.34 | 346.85 | 366.53 | 443.98 | 494.34 | 595.3 | 502.81 | 336.7 | 501.47 | 411.43 | 485.52 | 538.33 | 652.4 | 666.03 | 714.08 | 401.48 | 488.49 | 572.27 | 723.66 | 946.63 | 660.26 | 697.75 | 969.25 | 1247.62 | [16 empty] | 428.78 | 334.3 | 301.43 | 506.32 | 412.07 | 535.36 | 537.29 | 349.54 | 346.34 | 346.85 | 366.53 | 443.98 | 494.34 | 595.3 | 502.81 | 336.7 | 501.47 | 411.43 | 485.52 | 538.33 | 652.4 | 666.03 | 714.08 | 401.48 | 488.49 | 572.27 | 723.66 | 946.63 | 660.26 | 697.75 | 969.25 | 1247.62
240 | 36.0003 | [16 empty] | 427.81 | 334.31 | 301.89 | 505.14 | 414.22 | 536.02 | 535.81 | 349.09 | 347.26 | 347.01 | 365.11 | 441.93 | 497.73 | 594.78 | 501.32 | 336.67 | 500.91 | 411.64 | 487.92 | 537.1 | 652.93 | 663.18 | 715.14 | 401.38 | 488.58 | 572.06 | 722.12 | 947.71 | 660.78 | 698.52 | 969.25 | 1248.92 | [16 empty] | 427.81 | 334.31 | 301.89 | 505.14 | 414.22 | 536.02 | 535.81 | 349.09 | 347.26 | 347.01 | 365.11 | 441.93 | 497.73 | 594.78 | 501.32 | 336.67 | 500.91 | 411.64 | 487.92 | 537.1 | 652.93 | 663.18 | 715.14 | 401.38 | 488.58 | 572.06 | 722.12 | 947.71 | 660.78 | 698.52 | 969.25 | 1248.92
241 | 36.15 | [16 empty] | 429.02 | 334.91 | 302.55 | 506.24 | 413.36 | 535.83 | 537.3 | 349.96 | 349.1 | 347.15 | 364.95 | 446.89 | 495.37 | 592.35 | 504.08 | 336.59 | 501.7 | 411.92 | 484.84 | 537.99 | 655.33 | 664.86 | 718.72 | 402.01 | 488.51 | 572.11 | 724.21 | 947.14 | 665.66 | 697.3 | 969.38 | 1250.46 | [16 empty] | 429.02 | 334.91 | 302.55 | 506.24 | 413.36 | 535.83 | 537.3 | 349.96 | 349.1 | 347.15 | 364.95 | 446.89 | 495.37 | 592.35 | 504.08 | 336.59 | 501.7 | 411.92 | 484.84 | 537.99 | 655.33 | 664.86 | 718.72 | 402.01 | 488.51 | 572.11 | 724.21 | 947.14 | 665.66 | 697.3 | 969.38 | 1250.46
242 | 36.3 | [16 empty] | 428.13 | 335.18 | 303.04 | 504.93 | 412.91 | 538.19 | 536.64 | 349.47 | 350.08 | 347.59 | 364.75 | 445.45 | 497.12 | 594.26 | 504.66 | 336.58 | 501.7 | 411.89 | 484.94 | 541.24 | 651.56 | 664.06 | 718.19 | 401.56 | 489.48 | 572.33 | 723.62 | 948.47 | 667.24 | 699.98 | 970.8 | 1249.61 | [16 empty] | 428.13 | 335.18 | 303.04 | 504.93 | 412.91 | 538.19 | 536.64 | 349.47 | 350.08 | 347.59 | 364.75 | 445.45 | 497.12 | 594.26 | 504.66 | 336.58 | 501.7 | 411.89 | 484.94 | 541.24 | 651.56 | 664.06 | 718.19 | 401.56 | 489.48 | 572.33 | 723.62 | 948.47 | 667.24 | 699.98 | 970.8 | 1249.61
243 | 36.4503 | [16 empty] | 427.67 | 335.34 | 303.26 | 505.14 | 408.94 | 538.55 | 537.39 | 349.98 | 351.09 | 347.54 | 365.07 | 452.15 | 499.96 | 594.68 | 503.24 | 336.41 | 501.12 | 411.77 | 486.19 | 543.37 | 652.09 | 663.85 | 721.15 | 401.65 | 489.21 | 572.37 | 720.85 | 947.92 | 669.57 | 699.54 | 970.13 | 1248.59 | [16 empty] | 427.67 | 335.34 | 303.26 | 505.14 | 408.94 | 538.55 | 537.39 | 349.98 | 351.09 | 347.54 | 365.07 | 452.15 | 499.96 | 594.68 | 503.24 | 336.41 | 501.12 | 411.77 | 486.19 | 543.37 | 652.09 | 663.85 | 721.15 | 401.65 | 489.21 | 572.37 | 720.85 | 947.92 | 669.57 | 699.54 | 970.13 | 1248.59
244 | 36.6003 | [16 empty] | 427.91 | 335.23 | 303.71 | 504.46 | 410.46 | 538.08 | 536.88 | 349.47 | 353.17 | 347.82 | 365.41 | 446.33 | 502.01 | 592.72 | 505.31 | 336.22 | 501.08 | 411.77 | 484.08 | 540.24 | 653.04 | 665.14 | 722.09 | 401.33 | 488.97 | 572.87 | 721.69 | 947.82 | 672.68 | 698.55 | 970.92 | 1246.6 | [16 empty] | 427.91 | 335.23 | 303.71 | 504.46 | 410.46 | 538.08 | 536.88 | 349.47 | 353.17 | 347.82 | 365.41 | 446.33 | 502.01 | 592.72 | 505.31 | 336.22 | 501.08 | 411.77 | 484.08 | 540.24 | 653.04 | 665.14 | 722.09 | 401.33 | 488.97 | 572.87 | 721.69 | 947.82 | 672.68 | 698.55 | 970.92 | 1246.6
245 | 36.7503 | [16 empty] | 427.4 | 335.36 | 304.62 | 504.4 | 409.63 | 535.86 | 537.6 | 349.99 | 354.79 | 348.04 | 365 | 448.17 | 503.7 | 593.32 | 506.57 | 336.38 | 501.29 | 413.9 | 485.84 | 543.55 | 651.12 | 664.12 | 724.18 | 402.37 | 490.12 | 575.32 | 723.35 | 949.72 | 669.25 | 698.39 | 972.61 | 1250.24 | [16 empty] | 427.4 | 335.36 | 304.62 | 504.4 | 409.63 | 535.86 | 537.6 | 349.99 | 354.79 | 348.04 | 365 | 448.17 | 503.7 | 593.32 | 506.57 | 336.38 | 501.29 | 413.9 | 485.84 | 543.55 | 651.12 | 664.12 | 724.18 | 402.37 | 490.12 | 575.32 | 723.35 | 949.72 | 669.25 | 698.39 | 972.61 | 1250.24
246 | 36.9006 | [16 empty] | 426.81 | 335.65 | 304.46 | 503.51 | 408.21 | 536.91 | 539.14 | 350.12 | 356.05 | 348.18 | 364.05 | 445.2 | 504.1 | 591.71 | 506.53 | 336.38 | 501.03 | 412.06 | 485.95 | 541.64 | 651.62 | 664.32 | 721.49 | 401.24 | 490.07 | 573.49 | 722.4 | 948.56 | 675.04 | 697.94 | 971.88 | 1250.28 | [16 empty] | 426.81 | 335.65 | 304.46 | 503.51 | 408.21 | 536.91 | 539.14 | 350.12 | 356.05 | 348.18 | 364.05 | 445.2 | 504.1 | 591.71 | 506.53 | 336.38 | 501.03 | 412.06 | 485.95 | 541.64 | 651.62 | 664.32 | 721.49 | 401.24 | 490.07 | 573.49 | 722.4 | 948.56 | 675.04 | 697.94 | 971.88 | 1250.28
247 | 37.0503 | [16 empty] | 426.73 | 336.26 | 305.24 | 505.07 | 407.7 | 535.38 | 539.43 | 350.65 | 358.39 | 348.55 | 364.62 | 447.9 | 504.05 | 593.23 | 508.34 | 336.81 | 501.06 | 412.55 | 485.46 | 546.71 | 652.75 | 667.86 | 723.54 | 401.57 | 489.8 | 574.01 | 721.83 | 948.96 | 674.81 | 699.58 | 972.08 | 1248.06 | [16 empty] | 426.73 | 336.26 | 305.24 | 505.07 | 407.7 | 535.38 | 539.43 | 350.65 | 358.39 | 348.55 | 364.62 | 447.9 | 504.05 | 593.23 | 508.34 | 336.81 | 501.06 | 412.55 | 485.46 | 546.71 | 652.75 | 667.86 | 723.54 | 401.57 | 489.8 | 574.01 | 721.83 | 948.96 | 674.81 | 699.58 | 972.08 | 1248.06
248 | 37.2003 | [16 empty] | 428.37 | 336.05 | 305.71 | 504.66 | 407.44 | 537.75 | 536.72 | 349.79 | 360.71 | 348.81 | 363.77 | 445.03 | 504.96 | 593.22 | 508.46 | 336.22 | 501.21 | 412.13 | 485.07 | 545.26 | 654.79 | 666.08 | 725.32 | 401.78 | 489.31 | 591.01 | 721.05 | 950.1 | 674.42 | 700.15 | 972.56 | 1249.43 | [16 empty] | 428.37 | 336.05 | 305.71 | 504.66 | 407.44 | 537.75 | 536.72 | 349.79 | 360.71 | 348.81 | 363.77 | 445.03 | 504.96 | 593.22 | 508.46 | 336.22 | 501.21 | 412.13 | 485.07 | 545.26 | 654.79 | 666.08 | 725.32 | 401.78 | 489.31 | 591.01 | 721.05 | 950.1 | 674.42 | 700.15 | 972.56 | 1249.43
249 | 37.3508 | [16 empty] | 426.27 | 335.89 | 305.63 | 503.22 | 404.68 | 537.04 | 538.17 | 349.25 | 362.96 | 348.13 | 363.31 | 447.39 | 504.83 | 592.75 | 507.97 | 335.89 | 500.62 | 412.1 | 485.99 | 544.94 | 653.06 | 664.59 | 721.69 | 401.14 | 489.43 | 598.63 | 721.41 | 948.27 | 679.52 | 698.79 | 971.14 | 1246.66 | [16 empty] | 426.27 | 335.89 | 305.63 | 503.22 | 404.68 | 537.04 | 538.17 | 349.25 | 362.96 | 348.13 | 363.31 | 447.39 | 504.83 | 592.75 | 507.97 | 335.89 | 500.62 | 412.1 | 485.99 | 544.94 | 653.06 | 664.59 | 721.69 | 401.14 | 489.43 | 598.63 | 721.41 | 948.27 | 679.52 | 698.79 | 971.14 | 1246.66
250 | 37.5006 | [16 empty] | 425.68 | 335.94 | 305.68 | 502.75 | 409.09 | 535.18 | 537.67 | 350.02 | 366.26 | 348.47 | 362.97 | 448.07 | 506.96 | 591.56 | 508.96 | 335.81 | 500.7 | 412 | 483.07 | 546.36 | 651.11 | 664.97 | 723.31 | 401.35 | 489.32 | 601.36 | 720.12 | 948.95 | 680.64 | 697.98 | 970.16 | 1247.61 | [16 empty] | 425.68 | 335.94 | 305.68 | 502.75 | 409.09 | 535.18 | 537.67 | 350.02 | 366.26 | 348.47 | 362.97 | 448.07 | 506.96 | 591.56 | 508.96 | 335.81 | 500.7 | 412 | 483.07 | 546.36 | 651.11 | 664.97 | 723.31 | 401.35 | 489.32 | 601.36 | 720.12 | 948.95 | 680.64 | 697.98 | 970.16 | 1247.61
251 | 37.6511 | [16 empty] | 425.4 | 336.07 | 306.24 | 504.81 | 410.1 | 538.56 | 537.21 | 349.98 | 370.11 | 348.84 | 362.47 | 447.27 | 508.09 | 594.08 | 510.6 | 336.9 | 500.62 | 412.46 | 487.99 | 548.15 | 655.8 | 664.91 | 724.94 | 401.58 | 489.56 | 605.42 | 721 | 950.42 | 687.75 | 698.56 | 972.66 | 1248.76 | [16 empty] | 425.4 | 336.07 | 306.24 | 504.81 | 410.1 | 538.56 | 537.21 | 349.98 | 370.11 | 348.84 | 362.47 | 447.27 | 508.09 | 594.08 | 510.6 | 336.9 | 500.62 | 412.46 | 487.99 | 548.15 | 655.8 | 664.91 | 724.94 | 401.58 | 489.56 | 605.42 | 721 | 950.42 | 687.75 | 698.56 | 972.66 | 1248.76
252 | 37.8006 | [16 empty] | 426.26 | 336.05 | 306.65 | 504.39 | 409.75 | 536.27 | 536.38 | 350.01 | 373.77 | 349.14 | 363.09 | 450.17 | 506.72 | 592.8 | 512.79 | 336.79 | 500.61 | 412.57 | 486.9 | 546.79 | 654.39 | 666.1 | 726.51 | 401.58 | 490.3 | 610.24 | 721.72 | 949.57 | 688.73 | 700.23 | 974.14 | 1248.76 | [16 empty] | 426.26 | 336.05 | 306.65 | 504.39 | 409.75 | 536.27 | 536.38 | 350.01 | 373.77 | 349.14 | 363.09 | 450.17 | 506.72 | 592.8 | 512.79 | 336.79 | 500.61 | 412.57 | 486.9 | 546.79 | 654.39 | 666.1 | 726.51 | 401.58 | 490.3 | 610.24 | 721.72 | 949.57 | 688.73 | 700.23 | 974.14 | 1248.76
253 | 37.9514 | [16 empty] | 426.16 | 336.08 | 306.61 | 505.09 | 408.19 | 533.77 | 536.39 | 350.13 | 376.93 | 348.83 | 362.29 | 447.79 | 507.28 | 593.13 | 513.34 | 336.02 | 500.23 | 412.38 | 487.51 | 547.18 | 654.86 | 666.01 | 723.53 | 401.15 | 489.92 | 614.37 | 721.15 | 949.8 | 700.5 | 697.99 | 972.52 | 1248.3 | [16 empty] | 426.16 | 336.08 | 306.61 | 505.09 | 408.19 | 533.77 | 536.39 | 350.13 | 376.93 | 348.83 | 362.29 | 447.79 | 507.28 | 593.13 | 513.34 | 336.02 | 500.23 | 412.38 | 487.51 | 547.18 | 654.86 | 666.01 | 723.53 | 401.15 | 489.92 | 614.37 | 721.15 | 949.8 | 700.5 | 697.99 | 972.52 | 1248.3
254 | 38.1011 | [16 empty] | 424.78 | 336.44 | 306.88 | 506.66 | 406.83 | 534.74 | 538.26 | 350.09 | 382.48 | 349.27 | 363.45 | 454.58 | 509.5 | 592.17 | 513.27 | 336.73 | 500.62 | 412.01 | 486.49 | 548.61 | 654.74 | 665.88 | 725.29 | 401.19 | 489.86 | 617.82 | 719.39 | 949.38 | 702.61 | 699.82 | 973.32 | 1247.56 | [16 empty] | 424.78 | 336.44 | 306.88 | 506.66 | 406.83 | 534.74 | 538.26 | 350.09 | 382.48 | 349.27 | 363.45 | 454.58 | 509.5 | 592.17 | 513.27 | 336.73 | 500.62 | 412.01 | 486.49 | 548.61 | 654.74 | 665.88 | 725.29 | 401.19 | 489.86 | 617.82 | 719.39 | 949.38 | 702.61 | 699.82 | 973.32 | 1247.56
255 | 38.2506 | [16 empty] | 425.11 | 336.22 | 307.6 | 502.7 | 409.73 | 536.05 | 537.53 | 349.84 | 387.08 | 349.15 | 361.44 | 450.3 | 509.07 | 593.1 | 512.96 | 336.73 | 500.7 | 412.71 | 488.16 | 549.48 | 652.88 | 666.72 | 727.32 | 401.37 | 489.83 | 622.2 | 719.49 | 950.79 | 711.19 | 699.53 | 973.86 | 1250.02 | [16 empty] | 425.11 | 336.22 | 307.6 | 502.7 | 409.73 | 536.05 | 537.53 | 349.84 | 387.08 | 349.15 | 361.44 | 450.3 | 509.07 | 593.1 | 512.96 | 336.73 | 500.7 | 412.71 | 488.16 | 549.48 | 652.88 | 666.72 | 727.32 | 401.37 | 489.83 | 622.2 | 719.49 | 950.79 | 711.19 | 699.53 | 973.86 | 1250.02
256 | 38.4003 | [16 empty] | 424.67 | 336.87 | 307.56 | 503.11 | 406.87 | 534.77 | 537.27 | 350.05 | 393.36 | 349.36 | 363.34 | 451.61 | 506.37 | 592.47 | 513.25 | 336.6 | 500.27 | 412.76 | 485.25 | 551.37 | 654.67 | 667.9 | 725.36 | 401.46 | 490.38 | 626.5 | 720.27 | 951.34 | 724.38 | 697.57 | 975.54 | 1247.04 | [16 empty] | 424.67 | 336.87 | 307.56 | 503.11 | 406.87 | 534.77 | 537.27 | 350.05 | 393.36 | 349.36 | 363.34 | 451.61 | 506.37 | 592.47 | 513.25 | 336.6 | 500.27 | 412.76 | 485.25 | 551.37 | 654.67 | 667.9 | 725.36 | 401.46 | 490.38 | 626.5 | 720.27 | 951.34 | 724.38 | 697.57 | 975.54 | 1247.04
257 | 38.5506 | [16 empty] | 425.63 | 336.64 | 307.76 | 505.71 | 409.47 | 539.19 | 538.05 | 350.18 | 398.84 | 349.46 | 362.65 | 447.91 | 508.24 | 593.51 | 514.89 | 336.82 | 500.59 | 412.79 | 486.62 | 549.93 | 656.66 | 667.72 | 728.11 | 401.73 | 490.06 | 630.84 | 718.1 | 951.44 | 738.51 | 700.09 | 976.56 | 1250.52 | [16 empty] | 425.63 | 336.64 | 307.76 | 505.71 | 409.47 | 539.19 | 538.05 | 350.18 | 398.84 | 349.46 | 362.65 | 447.91 | 508.24 | 593.51 | 514.89 | 336.82 | 500.59 | 412.79 | 486.62 | 549.93 | 656.66 | 667.72 | 728.11 | 401.73 | 490.06 | 630.84 | 718.1 | 951.44 | 738.51 | 700.09 | 976.56 | 1250.52
258 | 38.7003 | [16 empty] | 425.34 | 336.75 | 308.55 | 502.43 | 410.27 | 535.66 | 537.13 | 350.77 | 405.85 | 349.76 | 364.05 | 453.68 | 506.79 | 593.26 | 514.15 | 336.61 | 501.4 | 412.93 | 487.06 | 552.23 | 654.32 | 670.01 | 727.01 | 401.71 | 490.39 | 632.78 | 719.78 | 951.22 | 744.94 | 698.21 | 978.16 | 1251.53 | [16 empty] | 425.34 | 336.75 | 308.55 | 502.43 | 410.27 | 535.66 | 537.13 | 350.77 | 405.85 | 349.76 | 364.05 | 453.68 | 506.79 | 593.26 | 514.15 | 336.61 | 501.4 | 412.93 | 487.06 | 552.23 | 654.32 | 670.01 | 727.01 | 401.71 | 490.39 | 632.78 | 719.78 | 951.22 | 744.94 | 698.21 | 978.16 | 1251.53
259 | 38.85 | [16 empty] | 425.35 | 336.51 | 308.27 | 506.19 | 406.36 | 536.15 | 537.33 | 350.43 | 412.14 | 349.74 | 363.78 | 448.34 | 502.44 | 594.07 | 514.47 | 336.64 | 500.99 | 413.01 | 488.46 | 551.23 | 656.14 | 667.41 | 729.41 | 401.31 | 489.64 | 634.09 | 717.59 | 951.99 | 751.59 | 698.98 | 978.29 | 1249.73 | [16 empty] | 425.35 | 336.51 | 308.27 | 506.19 | 406.36 | 536.15 | 537.33 | 350.43 | 412.14 | 349.74 | 363.78 | 448.34 | 502.44 | 594.07 | 514.47 | 336.64 | 500.99 | 413.01 | 488.46 | 551.23 | 656.14 | 667.41 | 729.41 | 401.31 | 489.64 | 634.09 | 717.59 | 951.99 | 751.59 | 698.98 | 978.29 | 1249.73
260 | 38.9994 | [16 empty] | 425.36 | 336.73 | 308.56 | 503.5 | 407.69 | 537.59 | 539.53 | 350.6 | 419.02 | 350.14 | 362.44 | 454.87 | 505.16 | 593.35 | 515.81 | 336.49 | 500.27 | 412.92 | 488.29 | 551.34 | 658.93 | 668.51 | 728.09 | 401.63 | 490.28 | 634.88 | 718.54 | 951.99 | 758.28 | 698.21 | 981.85 | 1249.45 | [16 empty] | 425.36 | 336.73 | 308.56 | 503.5 | 407.69 | 537.59 | 539.53 | 350.6 | 419.02 | 350.14 | 362.44 | 454.87 | 505.16 | 593.35 | 515.81 | 336.49 | 500.27 | 412.92 | 488.29 | 551.34 | 658.93 | 668.51 | 728.09 | 401.63 | 490.28 | 634.88 | 718.54 | 951.99 | 758.28 | 698.21 | 981.85 | 1249.45
261 | 39.1494 | [16 empty] | 424.9 | 336.63 | 308.41 | 509.43 | 407.91 | 538.13 | 537.65 | 350.81 | 426.89 | 350.27 | 361.18 | 448.74 | 500.71 | 590.78 | 514.24 | 337.46 | 500.21 | 413.01 | 485.91 | 553.84 | 655.83 | 666.25 | 727.42 | 401.77 | 490.44 | 635.55 | 718.43 | 951.63 | 762.23 | 698.02 | 983.87 | 1248.31 | [16 empty] | 424.9 | 336.63 | 308.41 | 509.43 | 407.91 | 538.13 | 537.65 | 350.81 | 426.89 | 350.27 | 361.18 | 448.74 | 500.71 | 590.78 | 514.24 | 337.46 | 500.21 | 413.01 | 485.91 | 553.84 | 655.83 | 666.25 | 727.42 | 401.77 | 490.44 | 635.55 | 718.43 | 951.63 | 762.23 | 698.02 | 983.87 | 1248.31
262 | 39.2994 | [16 empty] | 424.41 | 336.69 | 308.83 | 508.65 | 409.15 | 535.88 | 538.59 | 350.78 | 433.8 | 349.64 | 361.19 | 449.57 | 504.75 | 592.52 | 517.16 | 336.85 | 500.37 | 412.92 | 485.45 | 551.18 | 652.24 | 665.61 | 728.04 | 401.2 | 490.39 | 634.04 | 718.51 | 952.43 | 770.47 | 698.76 | 987.43 | 1244.8 | [16 empty] | 424.41 | 336.69 | 308.83 | 508.65 | 409.15 | 535.88 | 538.59 | 350.78 | 433.8 | 349.64 | 361.19 | 449.57 | 504.75 | 592.52 | 517.16 | 336.85 | 500.37 | 412.92 | 485.45 | 551.18 | 652.24 | 665.61 | 728.04 | 401.2 | 490.39 | 634.04 | 718.51 | 952.43 | 770.47 | 698.76 | 987.43 | 1244.8
263 | 39.4489 | [16 empty] | 424.95 | 337.11 | 309.16 | 504.49 | 407.21 | 539.7 | 537.71 | 350.12 | 440.59 | 350.49 | 362.1 | 453.02 | 501.98 | 592.27 | 516.99 | 337.35 | 500.54 | 413.13 | 488.38 | 552.76 | 657.35 | 669.57 | 729.25 | 401.71 | 489.57 | 633.39 | 717.74 | 952.5 | 771.2 | 698.28 | 990.71 | 1248.25 | [16 empty] | 424.95 | 337.11 | 309.16 | 504.49 | 407.21 | 539.7 | 537.71 | 350.12 | 440.59 | 350.49 | 362.1 | 453.02 | 501.98 | 592.27 | 516.99 | 337.35 | 500.54 | 413.13 | 488.38 | 552.76 | 657.35 | 669.57 | 729.25 | 401.71 | 489.57 | 633.39 | 717.74 | 952.5 | 771.2 | 698.28 | 990.71 | 1248.25
264 | 39.5992 | [16 empty] | 424.45 | 336.78 | 309.04 | 503.34 | 406.98 | 535.67 | 538.03 | 350.33 | 447.79 | 350.76 | 361.34 | 450.64 | 501.28 | 592.29 | 518.4 | 336.94 | 500.01 | 413.12 | 487.19 | 552.47 | 657.59 | 668.8 | 731.15 | 401.56 | 489.44 | 630.14 | 716.84 | 952.71 | 770.41 | 700.15 | 994.35 | 1247.06 | [16 empty] | 424.45 | 336.78 | 309.04 | 503.34 | 406.98 | 535.67 | 538.03 | 350.33 | 447.79 | 350.76 | 361.34 | 450.64 | 501.28 | 592.29 | 518.4 | 336.94 | 500.01 | 413.12 | 487.19 | 552.47 | 657.59 | 668.8 | 731.15 | 401.56 | 489.44 | 630.14 | 716.84 | 952.71 | 770.41 | 700.15 | 994.35 | 1247.06
265 | 39.7483 | [16 empty] | 424.85 | 337.26 | 309.49 | 503.6 | 409.1 | 538.37 | 538.54 | 350.76 | 454.27 | 350.83 | 362.19 | 454.21 | 499.63 | 590.54 | 519.29 | 337.27 | 500.24 | 413.19 | 486.57 | 554.36 | 656.78 | 668.18 | 731.04 | 401.66 | 489.52 | 627.95 | 717.14 | 953.38 | 761.46 | 700.04 | 999.55 | 1248.26 | [16 empty] | 424.85 | 337.26 | 309.49 | 503.6 | 409.1 | 538.37 | 538.54 | 350.76 | 454.27 | 350.83 | 362.19 | 454.21 | 499.63 | 590.54 | 519.29 | 337.27 | 500.24 | 413.19 | 486.57 | 554.36 | 656.78 | 668.18 | 731.04 | 401.66 | 489.52 | 627.95 | 717.14 | 953.38 | 761.46 | 700.04 | 999.55 | 1248.26
266 | 39.8981 | [16 empty] | 423.69 | 337.06 | 309.36 | 503.98 | 408.88 | 534.89 | 537.61 | 350.93 | 459.87 | 350.74 | 360.69 | 451.21 | 499.36 | 593.05 | 518.6 | 337.54 | 500.99 | 413.25 | 487.75 | 554.34 | 661.02 | 668.32 | 736.14 | 402.01 | 489.53 | 622.25 | 718.41 | 954.01 | 766.16 | 701.53 | 1004.38 | 1248.75 | [16 empty] | 423.69 | 337.06 | 309.36 | 503.98 | 408.88 | 534.89 | 537.61 | 350.93 | 459.87 | 350.74 | 360.69 | 451.21 | 499.36 | 593.05 | 518.6 | 337.54 | 500.99 | 413.25 | 487.75 | 554.34 | 661.02 | 668.32 | 736.14 | 402.01 | 489.53 | 622.25 | 718.41 | 954.01 | 766.16 | 701.53 | 1004.38 | 1248.75
267 | 40.0475 | [16 empty] | 423.12 | 336.99 | 309.74 | 503.97 | 408.29 | 539.21 | 536.84 | 350.3 | 464.46 | 350.67 | 359.74 | 452.63 | 497.87 | 591.23 | 521.36 | 337.04 | 499.84 | 412.94 | 486.13 | 555.07 | 659.58 | 668.51 | 733.72 | 401.17 | 489.11 | 614.36 | 717.45 | 952.49 | 759.66 | 699.08 | 1007.46 | 1245.26 | [16 empty] | 423.12 | 336.99 | 309.74 | 503.97 | 408.29 | 539.21 | 536.84 | 350.3 | 464.46 | 350.67 | 359.74 | 452.63 | 497.87 | 591.23 | 521.36 | 337.04 | 499.84 | 412.94 | 486.13 | 555.07 | 659.58 | 668.51 | 733.72 | 401.17 | 489.11 | 614.36 | 717.45 | 952.49 | 759.66 | 699.08 | 1007.46 | 1245.26
268 | 40.1975 | [16 empty] | 422.65 | 337.92 | 309.97 | 504 | 409.26 | 539.24 | 537.74 | 351.19 | 470.65 | 350.81 | 360.11 | 453.06 | 501 | 593 | 521.4 | 336.95 | 500 | 413.11 | 485.18 | 554.91 | 659.34 | 670.88 | 734.82 | 401.52 | 489.31 | 613.99 | 716.43 | 954.64 | 759.76 | 698.38 | 1015.33 | 1250.63 | [16 empty] | 422.65 | 337.92 | 309.97 | 504 | 409.26 | 539.24 | 537.74 | 351.19 | 470.65 | 350.81 | 360.11 | 453.06 | 501 | 593 | 521.4 | 336.95 | 500 | 413.11 | 485.18 | 554.91 | 659.34 | 670.88 | 734.82 | 401.52 | 489.31 | 613.99 | 716.43 | 954.64 | 759.76 | 698.38 | 1015.33 | 1250.63
269 | 40.3472 | [16 empty] | 423.63 | 337.45 | 310.04 | 506.33 | 410.58 | 535.87 | 539.26 | 351.31 | 473.81 | 351.04 | 362.24 | 454.69 | 495.6 | 592.78 | 521.81 | 337.08 | 499.53 | 413.32 | 486.08 | 555.69 | 663.11 | 668.89 | 733.93 | 401.51 | 489.02 | 627.04 | 716.28 | 953.48 | 752.85 | 699.31 | 1021.26 | 1247.39 | [16 empty] | 423.63 | 337.45 | 310.04 | 506.33 | 410.58 | 535.87 | 539.26 | 351.31 | 473.81 | 351.04 | 362.24 | 454.69 | 495.6 | 592.78 | 521.81 | 337.08 | 499.53 | 413.32 | 486.08 | 555.69 | 663.11 | 668.89 | 733.93 | 401.51 | 489.02 | 627.04 | 716.28 | 953.48 | 752.85 | 699.31 | 1021.26 | 1247.39
270 | 40.4967 | [16 empty] | 422.9 | 337.79 | 309.77 | 504.66 | 408.76 | 536.21 | 537.68 | 350.67 | 478.08 | 350.65 | 360.25 | 451.69 | 494.65 | 593.15 | 520.43 | 337.08 | 499.42 | 413.36 | 488.54 | 555.63 | 660.01 | 670.19 | 733.27 | 401.33 | 489.15 | 619.7 | 717.24 | 954.42 | 752.93 | 700.03 | 1028.46 | 1249.23 | [16 empty] | 422.9 | 337.79 | 309.77 | 504.66 | 408.76 | 536.21 | 537.68 | 350.67 | 478.08 | 350.65 | 360.25 | 451.69 | 494.65 | 593.15 | 520.43 | 337.08 | 499.42 | 413.36 | 488.54 | 555.63 | 660.01 | 670.19 | 733.27 | 401.33 | 489.15 | 619.7 | 717.24 | 954.42 | 752.93 | 700.03 | 1028.46 | 1249.23
271 | 40.6475 | [16 empty] | 422.98 | 337.75 | 310.33 | 505.81 | 409.47 | 535.93 | 537.78 | 351.23 | 480.81 | 351.11 | 360.7 | 453.07 | 495.8 | 592.73 | 523.94 | 337.25 | 499.4 | 413.27 | 485.91 | 557.06 | 662.79 | 668.83 | 737.31 | 401.59 | 488.71 | 617.35 | 716.35 | 955.36 | 745.91 | 699.56 | 1035.52 | 1248.24 | [16 empty] | 422.98 | 337.75 | 310.33 | 505.81 | 409.47 | 535.93 | 537.78 | 351.23 | 480.81 | 351.11 | 360.7 | 453.07 | 495.8 | 592.73 | 523.94 | 337.25 | 499.4 | 413.27 | 485.91 | 557.06 | 662.79 | 668.83 | 737.31 | 401.59 | 488.71 | 617.35 | 716.35 | 955.36 | 745.91 | 699.56 | 1035.52 | 1248.24
272 | 40.7969 | [16 empty] | 422.14 | 337.75 | 310.36 | 505.5 | 408.54 | 533.7 | 537.37 | 351.15 | 482.89 | 351.14 | 366.24 | 451.7 | 493.15 | 593.97 | 524.82 | 337.39 | 499.95 | 413.51 | 485.73 | 554.2 | 660.79 | 669.58 | 736.31 | 401.48 | 488.64 | 582.26 | 716.33 | 955.41 | 741.59 | 699.39 | 1043.03 | 1249.35 | [16 empty] | 422.14 | 337.75 | 310.36 | 505.5 | 408.54 | 533.7 | 537.37 | 351.15 | 482.89 | 351.14 | 366.24 | 451.7 | 493.15 | 593.97 | 524.82 | 337.39 | 499.95 | 413.51 | 485.73 | 554.2 | 660.79 | 669.58 | 736.31 | 401.48 | 488.64 | 582.26 | 716.33 | 955.41 | 741.59 | 699.39 | 1043.03 | 1249.35
273 | 40.9467 | [16 empty] | 423.29 | 337.74 | 310.66 | 504.93 | 412.15 | 533.78 | 537.36 | 351.51 | 484.75 | 351.51 | 361.23 | 455.15 | 492.38 | 592.4 | 524.34 | 337.25 | 499.09 | 413.83 | 486.6 | 554.87 | 661.07 | 669.23 | 735.32 | 401.59 | 488.79 | 579.99 | 716.34 | 955.04 | 742.67 | 698.95 | 1054.51 | 1247.36 | [16 empty] | 423.29 | 337.74 | 310.66 | 504.93 | 412.15 | 533.78 | 537.36 | 351.51 | 484.75 | 351.51 | 361.23 | 455.15 | 492.38 | 592.4 | 524.34 | 337.25 | 499.09 | 413.83 | 486.6 | 554.87 | 661.07 | 669.23 | 735.32 | 401.59 | 488.79 | 579.99 | 716.34 | 955.04 | 742.67 | 698.95 | 1054.51 | 1247.36
274 | 41.0961 | [16 empty] | 422.4 | 337.67 | 310.59 | 505.69 | 413.03 | 536.9 | 539.21 | 351.66 | 485.15 | 351.44 | 360.96 | 454.28 | 491.91 | 595.5 | 525.62 | 337.36 | 498.96 | 413.17 | 487.71 | 556.78 | 659.5 | 667.71 | 737.73 | 401.3 | 487.76 | 577.75 | 715.14 | 955.03 | 740.51 | 700.78 | 1063.57 | 1247.21 | [16 empty] | 422.4 | 337.67 | 310.59 | 505.69 | 413.03 | 536.9 | 539.21 | 351.66 | 485.15 | 351.44 | 360.96 | 454.28 | 491.91 | 595.5 | 525.62 | 337.36 | 498.96 | 413.17 | 487.71 | 556.78 | 659.5 | 667.71 | 737.73 | 401.3 | 487.76 | 577.75 | 715.14 | 955.03 | 740.51 | 700.78 | 1063.57 | 1247.21
275 | 41.2458 | [16 empty] | 422.34 | 338.23 | 310.95 | 504.37 | 412.1 | 534.58 | 538.16 | 351.84 | 485.58 | 351.85 | 359.41 | 457.67 | 492.89 | 594.92 | 526.25 | 337.05 | 499.36 | 413.87 | 484.83 | 557.25 | 663.92 | 669.25 | 739.85 | 401.84 | 487.82 | 546.89 | 715.22 | 956.94 | 738.2 | 700.83 | 1072.43 | 1251.13 | [16 empty] | 422.34 | 338.23 | 310.95 | 504.37 | 412.1 | 534.58 | 538.16 | 351.84 | 485.58 | 351.85 | 359.41 | 457.67 | 492.89 | 594.92 | 526.25 | 337.05 | 499.36 | 413.87 | 484.83 | 557.25 | 663.92 | 669.25 | 739.85 | 401.84 | 487.82 | 546.89 | 715.22 | 956.94 | 738.2 | 700.83 | 1072.43 | 1251.13
276 | 41.3956 | [16 empty] | 421.92 | 337.81 | 311.24 | 504.21 | 411.82 | 537.72 | 539.87 | 351.55 | 487.06 | 351.92 | 361.29 | 452.66 | 488.9 | 592.99 | 526.24 | 336.9 | 498.85 | 414.1 | 486.35 | 557.78 | 662.73 | 672.49 | 740.44 | 401.36 | 487.81 | 547.03 | 715.49 | 956.19 | 737.03 | 699.82 | 1078.49 | 1249.71 | [16 empty] | 421.92 | 337.81 | 311.24 | 504.21 | 411.82 | 537.72 | 539.87 | 351.55 | 487.06 | 351.92 | 361.29 | 452.66 | 488.9 | 592.99 | 526.24 | 336.9 | 498.85 | 414.1 | 486.35 | 557.78 | 662.73 | 672.49 | 740.44 | 401.36 | 487.81 | 547.03 | 715.49 | 956.19 | 737.03 | 699.82 | 1078.49 | 1249.71
277 | 41.5447 | [16 empty] | 422.55 | 337.94 | 310.97 | 504.68 | 412.22 | 533.69 | 540.48 | 351.34 | 487.07 | 352.15 | 365.4 | 453.46 | 490.82 | 592.81 | 527.22 | 337.48 | 499.07 | 414 | 488.22 | 555.29 | 663.53 | 670.78 | 741.33 | 401.3 | 487.77 | 549.94 | 714.93 | 956.08 | 740.45 | 700.31 | 1084.7 | 1248.93 | [16 empty] | 422.55 | 337.94 | 310.97 | 504.68 | 412.22 | 533.69 | 540.48 | 351.34 | 487.07 | 352.15 | 365.4 | 453.46 | 490.82 | 592.81 | 527.22 | 337.48 | 499.07 | 414 | 488.22 | 555.29 | 663.53 | 670.78 | 741.33 | 401.3 | 487.77 | 549.94 | 714.93 | 956.08 | 740.45 | 700.31 | 1084.7 | 1248.93
278 | 41.6944 | [16 empty] | 422.66 | 338.3 | 311.63 | 506.03 | 413.44 | 537.09 | 537.95 | 351.83 | 486.96 | 351.98 | 361.03 | 454.39 | 489.78 | 594.25 | 526.82 | 337.36 | 499.67 | 414.06 | 484.52 | 555.19 | 661.62 | 668.84 | 740.43 | 401.53 | 487.09 | 547.33 | 714.87 | 956.8 | 733.3 | 700.8 | 1089.71 | 1250.79 | [16 empty] | 422.66 | 338.3 | 311.63 | 506.03 | 413.44 | 537.09 | 537.95 | 351.83 | 486.96 | 351.98 | 361.03 | 454.39 | 489.78 | 594.25 | 526.82 | 337.36 | 499.67 | 414.06 | 484.52 | 555.19 | 661.62 | 668.84 | 740.43 | 401.53 | 487.09 | 547.33 | 714.87 | 956.8 | 733.3 | 700.8 | 1089.71 | 1250.79
279 | 41.8439 | [16 empty] | 421.73 | 338.22 | 311.28 | 505.01 | 414.3 | 535.78 | 538.13 | 352.15 | 488.26 | 352.18 | 361.64 | 457.82 | 489.91 | 593.88 | 531.58 | 337.59 | 499.14 | 414.08 | 485.42 | 554.42 | 664.15 | 669.6 | 740.52 | 401.49 | 487.38 | 547.56 | 715.18 | 957.8 | 731.16 | 701.86 | 1096.58 | 1249.06 | [16 empty] | 421.73 | 338.22 | 311.28 | 505.01 | 414.3 | 535.78 | 538.13 | 352.15 | 488.26 | 352.18 | 361.64 | 457.82 | 489.91 | 593.88 | 531.58 | 337.59 | 499.14 | 414.08 | 485.42 | 554.42 | 664.15 | 669.6 | 740.52 | 401.49 | 487.38 | 547.56 | 715.18 | 957.8 | 731.16 | 701.86 | 1096.58 | 1249.06
280 | 41.9942 | [16 empty] | 421.45 | 337.74 | 311.19 | 509.53 | 412.68 | 534.51 | 537.13 | 351.4 | 488.02 | 352.19 | 360.4 | 454.63 | 488.25 | 593 | 530.65 | 337.28 | 498.67 | 414.18 | 485.73 | 557.18 | 662.91 | 670.79 | 742.19 | 401.36 | 487.36 | 547.35 | 714.48 | 956.59 | 732.45 | 701 | 1098.55 | 1249.37 | [16 empty] | 421.45 | 337.74 | 311.19 | 509.53 | 412.68 | 534.51 | 537.13 | 351.4 | 488.02 | 352.19 | 360.4 | 454.63 | 488.25 | 593 | 530.65 | 337.28 | 498.67 | 414.18 | 485.73 | 557.18 | 662.91 | 670.79 | 742.19 | 401.36 | 487.36 | 547.35 | 714.48 | 956.59 | 732.45 | 701 | 1098.55 | 1249.37
281 | 42.1444 | [16 empty] | 422.46 | 338.22 | 311.43 | 504.41 | 412.94 | 534.08 | 538.88 | 351.84 | 487.97 | 352.29 | 362.18 | 458.85 | 489.16 | 590.72 | 532.81 | 337.58 | 498.88 | 414.06 | 487.22 | 555.15 | 662.16 | 670.76 | 746.43 | 401.49 | 487.23 | 548.38 | 714.66 | 959.41 | 730.42 | 702.61 | 1108.32 | 1251.52 | [16 empty] | 422.46 | 338.22 | 311.43 | 504.41 | 412.94 | 534.08 | 538.88 | 351.84 | 487.97 | 352.29 | 362.18 | 458.85 | 489.16 | 590.72 | 532.81 | 337.58 | 498.88 | 414.06 | 487.22 | 555.15 | 662.16 | 670.76 | 746.43 | 401.49 | 487.23 | 548.38 | 714.66 | 959.41 | 730.42 | 702.61 | 1108.32 | 1251.52
282 | 42.2939 | [16 empty] | 421.35 | 338.53 | 311.73 | 505.2 | 414.54 | 538.81 | 539.14 | 352.68 | 487.86 | 352.15 | 364.93 | 457.94 | 489.5 | 594.29 | 531.69 | 337.78 | 498.98 | 414.6 | 488.22 | 557.87 | 663.74 | 671.92 | 746.13 | 402.03 | 487.36 | 547.89 | 714.35 | 960.32 | 729.06 | 701.68 | 1115.22 | 1251.08 | [16 empty] | 421.35 | 338.53 | 311.73 | 505.2 | 414.54 | 538.81 | 539.14 | 352.68 | 487.86 | 352.15 | 364.93 | 457.94 | 489.5 | 594.29 | 531.69 | 337.78 | 498.98 | 414.6 | 488.22 | 557.87 | 663.74 | 671.92 | 746.13 | 402.03 | 487.36 | 547.89 | 714.35 | 960.32 | 729.06 | 701.68 | 1115.22 | 1251.08
283 | 42.4439 | [16 empty] | 421.12 | 338.57 | 311.95 | 506.55 | 416.9 | 536.03 | 539.33 | 352.55 | 487.67 | 352.98 | 362.13 | 459.41 | 489.3 | 593.94 | 533.84 | 337.83 | 499.85 | 414.74 | 487.93 | 556.14 | 662.05 | 671.24 | 748.83 | 402.28 | 487.24 | 548.34 | 715.57 | 960.93 | 732.08 | 702.69 | 1119.68 | 1252.38 | [16 empty] | 421.12 | 338.57 | 311.95 | 506.55 | 416.9 | 536.03 | 539.33 | 352.55 | 487.67 | 352.98 | 362.13 | 459.41 | 489.3 | 593.94 | 533.84 | 337.83 | 499.85 | 414.74 | 487.93 | 556.14 | 662.05 | 671.24 | 748.83 | 402.28 | 487.24 | 548.34 | 715.57 | 960.93 | 732.08 | 702.69 | 1119.68 | 1252.38
284 | 42.5936 | [16 empty] | 421.47 | 338.57 | 312.34 | 505.76 | 414.98 | 537.32 | 539.91 | 352.64 | 487.65 | 352.73 | 359.43 | 457.28 | 487.45 | 593.47 | 535.38 | 338.22 | 500.22 | 414.67 | 484.75 | 555.98 | 664.44 | 670.91 | 749.46 | 402.41 | 487.48 | 548.52 | 714.36 | 961.76 | 727.33 | 703.82 | 1123.38 | 1252.53 | [16 empty] | 421.47 | 338.57 | 312.34 | 505.76 | 414.98 | 537.32 | 539.91 | 352.64 | 487.65 | 352.73 | 359.43 | 457.28 | 487.45 | 593.47 | 535.38 | 338.22 | 500.22 | 414.67 | 484.75 | 555.98 | 664.44 | 670.91 | 749.46 | 402.41 | 487.48 | 548.52 | 714.36 | 961.76 | 727.33 | 703.82 | 1123.38 | 1252.53
285 | 42.7444 | [16 empty] | 421.12 | 338.53 | 312.05 | 505.64 | 416.93 | 536.99 | 539.51 | 352.44 | 486.56 | 352.85 | 358.61 | 456.43 | 487.39 | 593.39 | 535.7 | 337.66 | 499.13 | 414.47 | 486.84 | 557.26 | 666.7 | 670.77 | 750.83 | 402.21 | 486.9 | 548.65 | 714.28 | 961.6 | 727.92 | 703.6 | 1127.48 | 1250.48 | [16 empty] | 421.12 | 338.53 | 312.05 | 505.64 | 416.93 | 536.99 | 539.51 | 352.44 | 486.56 | 352.85 | 358.61 | 456.43 | 487.39 | 593.39 | 535.7 | 337.66 | 499.13 | 414.47 | 486.84 | 557.26 | 666.7 | 670.77 | 750.83 | 402.21 | 486.9 | 548.65 | 714.28 | 961.6 | 727.92 | 703.6 | 1127.48 | 1250.48
286 | 42.895 | [16 empty] | 420.96 | 338.59 | 312.22 | 505.66 | 414.2 | 534.73 | 538.15 | 352.77 | 486.13 | 352.73 | 360.01 | 453.54 | 486.71 | 593.42 | 536.59 | 338.12 | 499.25 | 414.45 | 485.19 | 555.87 | 663.65 | 671.33 | 751.15 | 402.21 | 487.3 | 548.68 | 712.68 | 962.09 | 723.48 | 702.9 | 1130.13 | 1250.77 | [16 empty] | 420.96 | 338.59 | 312.22 | 505.66 | 414.2 | 534.73 | 538.15 | 352.77 | 486.13 | 352.73 | 360.01 | 453.54 | 486.71 | 593.42 | 536.59 | 338.12 | 499.25 | 414.45 | 485.19 | 555.87 | 663.65 | 671.33 | 751.15 | 402.21 | 487.3 | 548.68 | 712.68 | 962.09 | 723.48 | 702.9 | 1130.13 | 1250.77
287 | 43.0456 | [16 empty] | 420.83 | 338.46 | 312.34 | 506.54 | 421.2 | 532.7 | 538 | 353.51 | 487.57 | 352.97 | 358.35 | 458.19 | 486.78 | 593.31 | 536.36 | 338.05 | 498.76 | 414.61 | 486.79 | 556.85 | 665.58 | 672.2 | 754.31 | 402.14 | 486.32 | 549.01 | 713.75 | 962.2 | 725.29 | 703.48 | 1132.73 | 1251.22 | [16 empty] | 420.83 | 338.46 | 312.34 | 506.54 | 421.2 | 532.7 | 538 | 353.51 | 487.57 | 352.97 | 358.35 | 458.19 | 486.78 | 593.31 | 536.36 | 338.05 | 498.76 | 414.61 | 486.79 | 556.85 | 665.58 | 672.2 | 754.31 | 402.14 | 486.32 | 549.01 | 713.75 | 962.2 | 725.29 | 703.48 | 1132.73 | 1251.22
288 | 43.1964 | [16 empty] | 420.9 | 338.42 | 312.17 | 504.61 | 419.96 | 535.46 | 538.19 | 352.44 | 486.44 | 352.73 | 359.39 | 456.52 | 486.77 | 593.45 | 538.12 | 338.28 | 498.86 | 414.21 | 487.55 | 554.34 | 663.15 | 672.26 | 753.92 | 402.02 | 486.32 | 548.52 | 712.88 | 961.63 | 722.08 | 701.82 | 1136.42 | 1250.77 | [16 empty] | 420.9 | 338.42 | 312.17 | 504.61 | 419.96 | 535.46 | 538.19 | 352.44 | 486.44 | 352.73 | 359.39 | 456.52 | 486.77 | 593.45 | 538.12 | 338.28 | 498.86 | 414.21 | 487.55 | 554.34 | 663.15 | 672.26 | 753.92 | 402.02 | 486.32 | 548.52 | 712.88 | 961.63 | 722.08 | 701.82 | 1136.42 | 1250.77
289 | 43.3472 | [16 empty] | 420.99 | 338.43 | 312.25 | 506.98 | 417.71 | 536.77 | 537.46 | 353.54 | 486.79 | 353.35 | 358.94 | 459.8 | 486.4 | 594.74 | 540.24 | 337.47 | 498.74 | 414.62 | 485.08 | 554.86 | 667.1 | 671.74 | 755.32 | 402.1 | 486.55 | 549.04 | 713.36 | 962.06 | 721.63 | 703.43 | 1139.3 | 1253.36 | [16 empty] | 420.99 | 338.43 | 312.25 | 506.98 | 417.71 | 536.77 | 537.46 | 353.54 | 486.79 | 353.35 | 358.94 | 459.8 | 486.4 | 594.74 | 540.24 | 337.47 | 498.74 | 414.62 | 485.08 | 554.86 | 667.1 | 671.74 | 755.32 | 402.1 | 486.55 | 549.04 | 713.36 | 962.06 | 721.63 | 703.43 | 1139.3 | 1253.36
290 | 43.4983 | [16 empty] | 419.97 | 338.47 | 312.08 | 510.16 | 418.32 | 534.43 | 539.07 | 352.95 | 484.79 | 352.96 | 360.16 | 456.68 | 486.82 | 594.46 | 542.19 | 337.55 | 498.42 | 414.2 | 484.1 | 554.48 | 666.67 | 669.82 | 757.25 | 401.55 | 486.3 | 548.94 | 713.03 | 964 | 718.41 | 702.35 | 1138.59 | 1251.21 | [16 empty] | 419.97 | 338.47 | 312.08 | 510.16 | 418.32 | 534.43 | 539.07 | 352.95 | 484.79 | 352.96 | 360.16 | 456.68 | 486.82 | 594.46 | 542.19 | 337.55 | 498.42 | 414.2 | 484.1 | 554.48 | 666.67 | 669.82 | 757.25 | 401.55 | 486.3 | 548.94 | 713.03 | 964 | 718.41 | 702.35 | 1138.59 | 1251.21
291 | 43.6492 | [16 empty] | 419.91 | 338.71 | 312.56 | 505.01 | 417.39 | 532.93 | 539.64 | 353.02 | 485.49 | 353.22 | 358.92 | 458.04 | 483.74 | 594.47 | 544.48 | 337.56 | 498.57 | 414.28 | 488.42 | 554.67 | 664.29 | 672.15 | 756.86 | 401.6 | 486.52 | 549.89 | 711.53 | 963 | 718.58 | 704.17 | 1135.98 | 1251.02 | [16 empty] | 419.91 | 338.71 | 312.56 | 505.01 | 417.39 | 532.93 | 539.64 | 353.02 | 485.49 | 353.22 | 358.92 | 458.04 | 483.74 | 594.47 | 544.48 | 337.56 | 498.57 | 414.28 | 488.42 | 554.67 | 664.29 | 672.15 | 756.86 | 401.6 | 486.52 | 549.89 | 711.53 | 963 | 718.58 | 704.17 | 1135.98 | 1251.02
292 | 43.8003 | [16 empty] | 420.17 | 338.31 | 312.24 | 509.45 | 419.06 | 533.98 | 540.3 | 352.68 | 484.31 | 353.37 | 357.11 | 460.67 | 484.7 | 591.98 | 544.08 | 338.03 | 498.67 | 414.01 | 484.87 | 554.47 | 668.04 | 671.33 | 757.3 | 401.5 | 486 | 549.97 | 711.48 | 964.17 | 718.88 | 702.33 | 1141.45 | 1254.48 | [16 empty] | 420.17 | 338.31 | 312.24 | 509.45 | 419.06 | 533.98 | 540.3 | 352.68 | 484.31 | 353.37 | 357.11 | 460.67 | 484.7 | 591.98 | 544.08 | 338.03 | 498.67 | 414.01 | 484.87 | 554.47 | 668.04 | 671.33 | 757.3 | 401.5 | 486 | 549.97 | 711.48 | 964.17 | 718.88 | 702.33 | 1141.45 | 1254.48
293 | 43.9508 | [16 empty] | 419.96 | 338.34 | 312.08 | 508.64 | 422.31 | 533.44 | 539.39 | 352.74 | 484.01 | 353.14 | 357.14 | 453.53 | 485.3 | 593.23 | 544.99 | 337.94 | 498.18 | 413.82 | 486.35 | 554.46 | 664.35 | 670.4 | 761.37 | 401.36 | 485.81 | 550.23 | 710.79 | 964.49 | 719.91 | 703.9 | 1139.39 | 1252.4 | [16 empty] | 419.96 | 338.34 | 312.08 | 508.64 | 422.31 | 533.44 | 539.39 | 352.74 | 484.01 | 353.14 | 357.14 | 453.53 | 485.3 | 593.23 | 544.99 | 337.94 | 498.18 | 413.82 | 486.35 | 554.46 | 664.35 | 670.4 | 761.37 | 401.36 | 485.81 | 550.23 | 710.79 | 964.49 | 719.91 | 703.9 | 1139.39 | 1252.4
294 | 44.1019 | [16 empty] | 419.21 | 338.53 | 311.85 | 506.05 | 420.45 | 533.69 | 539.62 | 353.36 | 484.46 | 352.79 | 356.84 | 453.91 | 486.22 | 593.54 | 547.36 | 337.51 | 498.45 | 414.54 | 484.18 | 554.17 | 664.73 | 671.24 | 762.03 | 401.74 | 485.09 | 550.46 | 711.89 | 964.47 | 716.19 | 703.61 | 1144.22 | 1252.12 | [16 empty] | 419.21 | 338.53 | 311.85 | 506.05 | 420.45 | 533.69 | 539.62 | 353.36 | 484.46 | 352.79 | 356.84 | 453.91 | 486.22 | 593.54 | 547.36 | 337.51 | 498.45 | 414.54 | 484.18 | 554.17 | 664.73 | 671.24 | 762.03 | 401.74 | 485.09 | 550.46 | 711.89 | 964.47 | 716.19 | 703.61 | 1144.22 | 1252.12
295 | 44.2522 | [16 empty] | 420.2 | 338.32 | 312.15 | 506.57 | 424.3 | 535.97 | 538.11 | 353.54 | 483.71 | 353.3 | 358 | 453.64 | 486.19 | 594.83 | 546.22 | 337.63 | 498.26 | 413.87 | 483.12 | 555.23 | 667.58 | 672.72 | 763.85 | 401.26 | 485.85 | 551.75 | 711.94 | 963.79 | 716.83 | 702.86 | 1145.55 | 1252.69 | [16 empty] | 420.2 | 338.32 | 312.15 | 506.57 | 424.3 | 535.97 | 538.11 | 353.54 | 483.71 | 353.3 | 358 | 453.64 | 486.19 | 594.83 | 546.22 | 337.63 | 498.26 | 413.87 | 483.12 | 555.23 | 667.58 | 672.72 | 763.85 | 401.26 | 485.85 | 551.75 | 711.94 | 963.79 | 716.83 | 702.86 | 1145.55 | 1252.69
296 | 44.4028 | [16 empty] | 419.98 | 337.97 | 312.32 | 506.77 | 424.99 | 534.64 | 537.31 | 353.24 | 484.31 | 353.66 | 357.91 | 455.32 | 486 | 593.72 | 546.22 | 337.36 | 498.57 | 414.5 | 484.19 | 553.03 | 666.91 | 670.97 | 765.47 | 401.85 | 486.62 | 549.55 | 710.77 | 966.01 | 717.3 | 702.95 | 1142.91 | 1255.35 | [16 empty] | 419.98 | 337.97 | 312.32 | 506.77 | 424.99 | 534.64 | 537.31 | 353.24 | 484.31 | 353.66 | 357.91 | 455.32 | 486 | 593.72 | 546.22 | 337.36 | 498.57 | 414.5 | 484.19 | 553.03 | 666.91 | 670.97 | 765.47 | 401.85 | 486.62 | 549.55 | 710.77 | 966.01 | 717.3 | 702.95 | 1142.91 | 1255.35
297 | 44.5528 | [16 empty] | 418.4 | 338.27 | 312.2 | 509.69 | 421.6 | 534.15 | 536.88 | 353.42 | 483.94 | 353.18 | 356.68 | 454.91 | 485.75 | 593.49 | 548.37 | 337.52 | 499.62 | 413.72 | 483.17 | 553.77 | 667.72 | 672.06 | 767.73 | 401.23 | 485.51 | 548.97 | 710.92 | 965.1 | 714.24 | 701.98 | 1146.25 | 1251.65 | [16 empty] | 418.4 | 338.27 | 312.2 | 509.69 | 421.6 | 534.15 | 536.88 | 353.42 | 483.94 | 353.18 | 356.68 | 454.91 | 485.75 | 593.49 | 548.37 | 337.52 | 499.62 | 413.72 | 483.17 | 553.77 | 667.72 | 672.06 | 767.73 | 401.23 | 485.51 | 548.97 | 710.92 | 965.1 | 714.24 | 701.98 | 1146.25 | 1251.65
298 | 44.7036 | [16 empty] | 419.15 | 338.17 | 312.14 | 506.12 | 425.57 | 535.91 | 541.75 | 353.83 | 483.53 | 353.59 | 357.27 | 462.83 | 488.56 | 592.5 | 549.18 | 337.61 | 498.3 | 414.2 | 484.94 | 552.84 | 666.69 | 671.64 | 768.77 | 401.18 | 486.47 | 549.86 | 711.37 | 965.91 | 713.8 | 700.68 | 1144.4 | 1254.46 | [16 empty] | 419.15 | 338.17 | 312.14 | 506.12 | 425.57 | 535.91 | 541.75 | 353.83 | 483.53 | 353.59 | 357.27 | 462.83 | 488.56 | 592.5 | 549.18 | 337.61 | 498.3 | 414.2 | 484.94 | 552.84 | 666.69 | 671.64 | 768.77 | 401.18 | 486.47 | 549.86 | 711.37 | 965.91 | 713.8 | 700.68 | 1144.4 | 1254.46
299 | 44.8542 | [16 empty] | 418.39 | 338.29 | 312.03 | 507.26 | 425.75 | 533.86 | 537.29 | 354.1 | 483.24 | 353.54 | 358.32 | 454.71 | 485.77 | 592.5 | 547.23 | 337.05 | 498.38 | 414.26 | 483.67 | 553.71 | 668.08 | 671.94 | 770.61 | 401.37 | 485.77 | 549.93 | 709.71 | 966.91 | 712.3 | 702.78 | 1149.09 | 1256.79 | [16 empty] | 418.39 | 338.29 | 312.03 | 507.26 | 425.75 | 533.86 | 537.29 | 354.1 | 483.24 | 353.54 | 358.32 | 454.71 | 485.77 | 592.5 | 547.23 | 337.05 | 498.38 | 414.26 | 483.67 | 553.71 | 668.08 | 671.94 | 770.61 | 401.37 | 485.77 | 549.93 | 709.71 | 966.91 | 712.3 | 702.78 | 1149.09 | 1256.79
300 | 45.0047 | [16 empty] | 418.8 | 338.19 | 311.66 | 507.03 | 427.12 | 534.74 | 539.85 | 353.62 | 482.36 | 353.51 | 357.64 | 452.81 | 486.2 | 592.08 | 552.65 | 336.68 | 498.17 | 413.53 | 483.92 | 551.82 | 669.45 | 670.5 | 771.15 | 401.24 | 485.56 | 549.79 | 710.31 | 966.86 | 713.66 | 703.57 | 1149.4 | 1256.41 | [16 empty] | 418.8 | 338.19 | 311.66 | 507.03 | 427.12 | 534.74 | 539.85 | 353.62 | 482.36 | 353.51 | 357.64 | 452.81 | 486.2 | 592.08 | 552.65 | 336.68 | 498.17 | 413.53 | 483.92 | 551.82 | 669.45 | 670.5 | 771.15 | 401.24 | 485.56 | 549.79 | 710.31 | 966.86 | 713.66 | 703.57 | 1149.4 | 1256.41
301 | 45.1556 | [16 empty] | 418.72 | 338.13 | 312.1 | 507.17 | 432.57 | 534.54 | 540.73 | 354.97 | 482.49 | 353.58 | 357.17 | 453.12 | 487.17 | 593.83 | 548.22 | 337.11 | 497.76 | 413.93 | 486.85 | 554.83 | 669.3 | 668.56 | 773.8 | 401.3 | 485.09 | 549.71 | 709.6 | 967.56 | 712.41 | 701.04 | 1150.24 | 1255.16 | [16 empty] | 418.72 | 338.13 | 312.1 | 507.17 | 432.57 | 534.54 | 540.73 | 354.97 | 482.49 | 353.58 | 357.17 | 453.12 | 487.17 | 593.83 | 548.22 | 337.11 | 497.76 | 413.93 | 486.85 | 554.83 | 669.3 | 668.56 | 773.8 | 401.3 | 485.09 | 549.71 | 709.6 | 967.56 | 712.41 | 701.04 | 1150.24 | 1255.16
302 | 45.3064 | [16 empty] | 419 | 338.22 | 312.42 | 508.73 | 428.84 | 535.71 | 539.45 | 355.62 | 482.47 | 354.35 | 356.5 | 455.73 | 487.69 | 592.93 | 552.84 | 337.59 | 498.63 | 413.82 | 484.45 | 551.54 | 666.39 | 669.3 | 776.22 | 401.37 | 485.76 | 550.39 | 710.35 | 969.11 | 714.21 | 704.47 | 1149.17 | 1253.81 | [16 empty] | 419 | 338.22 | 312.42 | 508.73 | 428.84 | 535.71 | 539.45 | 355.62 | 482.47 | 354.35 | 356.5 | 455.73 | 487.69 | 592.93 | 552.84 | 337.59 | 498.63 | 413.82 | 484.45 | 551.54 | 666.39 | 669.3 | 776.22 | 401.37 | 485.76 | 550.39 | 710.35 | 969.11 | 714.21 | 704.47 | 1149.17 | 1253.81
303 | 45.4572 | [16 empty] | 418.97 | 338.63 | 312.13 | 510.33 | 433.64 | 532.58 | 539.61 | 355.66 | 482.75 | 354.16 | 357.1 | 459.25 | 488.64 | 593.14 | 554.93 | 337.45 | 497.89 | 413.64 | 486.6 | 551.13 | 668.82 | 668.9 | 775.92 | 401.21 | 486.18 | 551.01 | 710.92 | 968.83 | 711.4 | 703.32 | 1148.14 | 1254.88 | [16 empty] | 418.97 | 338.63 | 312.13 | 510.33 | 433.64 | 532.58 | 539.61 | 355.66 | 482.75 | 354.16 | 357.1 | 459.25 | 488.64 | 593.14 | 554.93 | 337.45 | 497.89 | 413.64 | 486.6 | 551.13 | 668.82 | 668.9 | 775.92 | 401.21 | 486.18 | 551.01 | 710.92 | 968.83 | 711.4 | 703.32 | 1148.14 | 1254.88
304 | 45.6083 | [16 empty] | 418.93 | 338.34 | 312.3 | 507.98 | 432.18 | 535.8 | 540.84 | 356.7 | 481.75 | 354.31 | 358.23 | 454.34 | 485.82 | 592.58 | 554.48 | 337.27 | 498.1 | 413.83 | 483.31 | 552.06 | 666.33 | 670.33 | 773.55 | 401.03 | 485.52 | 550.67 | 709.84 | 969.85 | 709.37 | 703.63 | 1145.78 | 1256.88 | [16 empty] | 418.93 | 338.34 | 312.3 | 507.98 | 432.18 | 535.8 | 540.84 | 356.7 | 481.75 | 354.31 | 358.23 | 454.34 | 485.82 | 592.58 | 554.48 | 337.27 | 498.1 | 413.83 | 483.31 | 552.06 | 666.33 | 670.33 | 773.55 | 401.03 | 485.52 | 550.67 | 709.84 | 969.85 | 709.37 | 703.63 | 1145.78 | 1256.88
305 | 45.7594 | [16 empty] | 418.85 | 338.69 | 312.33 | 509.03 | 433.99 | 534.77 | 540.37 | 357.83 | 481.6 | 354.74 | 357.69 | 454.34 | 487.38 | 592.95 | 554.69 | 337.56 | 497.92 | 414.44 | 484.03 | 551.25 | 667.66 | 670.8 | 775.59 | 401.25 | 486.38 | 551.42 | 709.93 | 968.81 | 710.11 | 703.36 | 1144.71 | 1257.23 | [16 empty] | 418.85 | 338.69 | 312.33 | 509.03 | 433.99 | 534.77 | 540.37 | 357.83 | 481.6 | 354.74 | 357.69 | 454.34 | 487.38 | 592.95 | 554.69 | 337.56 | 497.92 | 414.44 | 484.03 | 551.25 | 667.66 | 670.8 | 775.59 | 401.25 | 486.38 | 551.42 | 709.93 | 968.81 | 710.11 | 703.36 | 1144.71 | 1257.23
306 | 45.9103 | [16 empty] | 418.43 | 338.82 | 312.29 | 507.72 | 435.13 | 535.31 | 540.04 | 359.09 | 482.15 | 354.89 | 358.14 | 458.25 | 487.77 | 595.65 | 557.48 | 337.37 | 497.88 | 414.12 | 486.23 | 551.94 | 669.7 | 672.37 | 780.45 | 401.57 | 486.62 | 552.02 | 710.97 | 971.69 | 710.69 | 705.58 | 1152.03 | 1256.99 | [16 empty] | 418.43 | 338.82 | 312.29 | 507.72 | 435.13 | 535.31 | 540.04 | 359.09 | 482.15 | 354.89 | 358.14 | 458.25 | 487.77 | 595.65 | 557.48 | 337.37 | 497.88 | 414.12 | 486.23 | 551.94 | 669.7 | 672.37 | 780.45 | 401.57 | 486.62 | 552.02 | 710.97 | 971.69 | 710.69 | 705.58 | 1152.03 | 1256.99
307 | 46.0608 | [16 empty] | 418.38 | 338.61 | 312.59 | 510.76 | 435.16 | 534.34 | 539.41 | 360.29 | 481.42 | 355.12 | 357.12 | 455.67 | 487.44 | 594.2 | 559 | 337.49 | 498.06 | 414.11 | 484.9 | 551.94 | 672.25 | 669.36 | 780.85 | 401.4 | 486.02 | 551.71 | 709.62 | 971.35 | 709.09 | 703.43 | 1142.79 | 1256 | [16 empty] | 418.38 | 338.61 | 312.59 | 510.76 | 435.16 | 534.34 | 539.41 | 360.29 | 481.42 | 355.12 | 357.12 | 455.67 | 487.44 | 594.2 | 559 | 337.49 | 498.06 | 414.11 | 484.9 | 551.94 | 672.25 | 669.36 | 780.85 | 401.4 | 486.02 | 551.71 | 709.62 | 971.35 | 709.09 | 703.43 | 1142.79 | 1256
308 | 46.2119 | [16 empty] | 418.49 | 338.81 | 312.38 | 509.74 | 434.17 | 533.96 | 538.85 | 361.19 | 481.03 | 355.07 | 356.56 | 455.84 | 489.51 | 591.9 | 558.55 | 337.74 | 498.15 | 414.52 | 485.02 | 551.56 | 670.79 | 672.07 | 785.57 | 401.66 | 486.6 | 552.49 | 708.96 | 973.56 | 709.1 | 705.06 | 1152.06 | 1256.89 | [16 empty] | 418.49 | 338.81 | 312.38 | 509.74 | 434.17 | 533.96 | 538.85 | 361.19 | 481.03 | 355.07 | 356.56 | 455.84 | 489.51 | 591.9 | 558.55 | 337.74 | 498.15 | 414.52 | 485.02 | 551.56 | 670.79 | 672.07 | 785.57 | 401.66 | 486.6 | 552.49 | 708.96 | 973.56 | 709.1 | 705.06 | 1152.06 | 1256.89
309 | 46.3628 | [16 empty] | 419.03 | 338.75 | 312.35 | 508.27 | 435.48 | 535.45 | 540.47 | 363.49 | 480.42 | 355.3 | 356.97 | 449.53 | 487.73 | 593.57 | 558.56 | 337.63 | 498.28 | 414.58 | 483.79 | 551.99 | 670.58 | 672.23 | 787.11 | 401.58 | 486.49 | 552.22 | 709.67 | 972.22 | 708.69 | 706.29 | 1149.2 | 1259.23 | [16 empty] | 419.03 | 338.75 | 312.35 | 508.27 | 435.48 | 535.45 | 540.47 | 363.49 | 480.42 | 355.3 | 356.97 | 449.53 | 487.73 | 593.57 | 558.56 | 337.63 | 498.28 | 414.58 | 483.79 | 551.99 | 670.58 | 672.23 | 787.11 | 401.58 | 486.49 | 552.22 | 709.67 | 972.22 | 708.69 | 706.29 | 1149.2 | 1259.23
310 | 46.5136 | [16 empty] | 418.85 | 338.83 | 312.69 | 512.61 | 429.72 | 534.71 | 541.39 | 364.44 | 479.8 | 355.31 | 355.4 | 454.87 | 488.01 | 593.71 | 560.38 | 337.41 | 498.04 | 414.51 | 484.06 | 552.08 | 666.18 | 670.86 | 784.04 | 401.72 | 485.78 | 552.52 | 710.37 | 973.85 | 705.34 | 704.52 | 1145.89 | 1261.34 | [16 empty] | 418.85 | 338.83 | 312.69 | 512.61 | 429.72 | 534.71 | 541.39 | 364.44 | 479.8 | 355.31 | 355.4 | 454.87 | 488.01 | 593.71 | 560.38 | 337.41 | 498.04 | 414.51 | 484.06 | 552.08 | 666.18 | 670.86 | 784.04 | 401.72 | 485.78 | 552.52 | 710.37 | 973.85 | 705.34 | 704.52 | 1145.89 | 1261.34
311 | 46.6639 | [16 empty] | 418.32 | 338.68 | 312.72 | 507.87 | 432.75 | 531.62 | 542.06 | 366.45 | 480.03 | 355.34 | 357.46 | 461.27 | 489.22 | 593.05 | 563 | 337.14 | 497.83 | 414.14 | 484.63 | 551.98 | 669.68 | 670.14 | 786.9 | 401.65 | 485.99 | 553.11 | 708.62 | 974.03 | 705.67 | 704.78 | 1145.8 | 1264.29 | [16 empty] | 418.32 | 338.68 | 312.72 | 507.87 | 432.75 | 531.62 | 542.06 | 366.45 | 480.03 | 355.34 | 357.46 | 461.27 | 489.22 | 593.05 | 563 | 337.14 | 497.83 | 414.14 | 484.63 | 551.98 | 669.68 | 670.14 | 786.9 | 401.65 | 485.99 | 553.11 | 708.62 | 974.03 | 705.67 | 704.78 | 1145.8 | 1264.29
312 | 46.815 | [16 empty] | 418.84 | 339.17 | 312.75 | 511.02 | 431.44 | 533.18 | 540.75 | 367.25 | 480.72 | 356.61 | 356.29 | 459.12 | 489.92 | 593.99 | 560.1 | 337.89 | 498.41 | 414.57 | 486.9 | 551.51 | 671.79 | 669.41 | 788.96 | 401.85 | 487.3 | 553.27 | 709.91 | 976.36 | 709.11 | 704.02 | 1153.72 | 1264.78 | [16 empty] | 418.84 | 339.17 | 312.75 | 511.02 | 431.44 | 533.18 | 540.75 | 367.25 | 480.72 | 356.61 | 356.29 | 459.12 | 489.92 | 593.99 | 560.1 | 337.89 | 498.41 | 414.57 | 486.9 | 551.51 | 671.79 | 669.41 | 788.96 | 401.85 | 487.3 | 553.27 | 709.91 | 976.36 | 709.11 | 704.02 | 1153.72 | 1264.78
313 | 46.9658 | [16 empty] | 418.14 | 339.13 | 312.59 | 516.33 | 429.71 | 535.28 | 541.18 | 370.79 | 480.22 | 356.23 | 356.17 | 455.72 | 488.54 | 593.11 | 563.37 | 337.58 | 498.3 | 414.48 | 484.44 | 552.03 | 667.19 | 672.1 | 790.72 | 401.74 | 486.66 | 553.7 | 710.33 | 975.99 | 707.13 | 707.21 | 1145.98 | 1268.64 | [16 empty] | 418.14 | 339.13 | 312.59 | 516.33 | 429.71 | 535.28 | 541.18 | 370.79 | 480.22 | 356.23 | 356.17 | 455.72 | 488.54 | 593.11 | 563.37 | 337.58 | 498.3 | 414.48 | 484.44 | 552.03 | 667.19 | 672.1 | 790.72 | 401.74 | 486.66 | 553.7 | 710.33 | 975.99 | 707.13 | 707.21 | 1145.98 | 1268.64
314 | 47.1169 | [16 empty] | 418.84 | 339.01 | 312.77 | 513.87 | 427.95 | 533.11 | 542.54 | 372.95 | 479.51 | 356.34 | 356.29 | 453.94 | 488.82 | 593.68 | 562.47 | 338.31 | 498.9 | 415.48 | 485.52 | 552.04 | 670.55 | 670.13 | 792.09 | 402.36 | 487.19 | 554.28 | 710.31 | 977.78 | 707.65 | 704.27 | 1149.33 | 1270.42 | [16 empty] | 418.84 | 339.01 | 312.77 | 513.87 | 427.95 | 533.11 | 542.54 | 372.95 | 479.51 | 356.34 | 356.29 | 453.94 | 488.82 | 593.68 | 562.47 | 338.31 | 498.9 | 415.48 | 485.52 | 552.04 | 670.55 | 670.13 | 792.09 | 402.36 | 487.19 | 554.28 | 710.31 | 977.78 | 707.65 | 704.27 | 1149.33 | 1270.42
315 | 47.2681 | [16 empty] | 418.84 | 339.17 | 312.69 | 510.82 | 423.56 | 532.57 | 540.9 | 375.57 | 480.54 | 356.81 | 356.98 | 457.43 | 489.8 | 594.78 | 564.44 | 337.97 | 498.35 | 415.35 | 484.39 | 553.11 | 673.06 | 672.08 | 792.95 | 402.37 | 486.99 | 554.22 | 709.13 | 978.31 | 707.02 | 704.87 | 1150.51 | 1270.04 | [16 empty] | 418.84 | 339.17 | 312.69 | 510.82 | 423.56 | 532.57 | 540.9 | 375.57 | 480.54 | 356.81 | 356.98 | 457.43 | 489.8 | 594.78 | 564.44 | 337.97 | 498.35 | 415.35 | 484.39 | 553.11 | 673.06 | 672.08 | 792.95 | 402.37 | 486.99 | 554.22 | 709.13 | 978.31 | 707.02 | 704.87 | 1150.51 | 1270.04
316 | 47.4189 | [16 empty] | 418.75 | 339.41 | 313.2 | 514.92 | 424.34 | 534.91 | 542.33 | 378.29 | 480.73 | 356.92 | 356.57 | 453.06 | 490.15 | 593.28 | 563.42 | 337.91 | 498.69 | 415.75 | 484.04 | 551.82 | 667.6 | 670.39 | 791.14 | 402.47 | 488.26 | 554.83 | 710.99 | 980.62 | 708.21 | 705.41 | 1147.12 | 1279.79 | [16 empty] | 418.75 | 339.41 | 313.2 | 514.92 | 424.34 | 534.91 | 542.33 | 378.29 | 480.73 | 356.92 | 356.57 | 453.06 | 490.15 | 593.28 | 563.42 | 337.91 | 498.69 | 415.75 | 484.04 | 551.82 | 667.6 | 670.39 | 791.14 | 402.47 | 488.26 | 554.83 | 710.99 | 980.62 | 708.21 | 705.41 | 1147.12 | 1279.79
317 | 47.5697 | [16 empty] | 418.89 | 339.12 | 312.77 | 510.9 | 424.72 | 532.8 | 541.4 | 381.83 | 479.62 | 357.28 | 356.27 | 454.62 | 491.53 | 593.18 | 562.99 | 337.76 | 499 | 414.8 | 486.42 | 552.18 | 671.83 | 673.93 | 791.98 | 402.33 | 487.21 | 554.56 | 709.09 | 979.19 | 703.85 | 704.54 | 1149.57 | 1282.35 | [16 empty] | 418.89 | 339.12 | 312.77 | 510.9 | 424.72 | 532.8 | 541.4 | 381.83 | 479.62 | 357.28 | 356.27 | 454.62 | 491.53 | 593.18 | 562.99 | 337.76 | 499 | 414.8 | 486.42 | 552.18 | 671.83 | 673.93 | 791.98 | 402.33 | 487.21 | 554.56 | 709.09 | 979.19 | 703.85 | 704.54 | 1149.57 | 1282.35
318 | 47.7197 | [16 empty] | 417.98 | 338.66 | 312.93 | 511.82 | 422.74 | 533.52 | 542.31 | 384.57 | 479.31 | 356.92 | 358.58 | 454.7 | 490.99 | 593.41 | 565.7 | 337.52 | 497.84 | 415.15 | 484.9 | 550.49 | 668.95 | 670.2 | 792.77 | 402.18 | 487.75 | 554.94 | 709.56 | 980.65 | 705.19 | 704.82 | 1147.89 | 1282.26 | [16 empty] | 417.98 | 338.66 | 312.93 | 511.82 | 422.74 | 533.52 | 542.31 | 384.57 | 479.31 | 356.92 | 358.58 | 454.7 | 490.99 | 593.41 | 565.7 | 337.52 | 497.84 | 415.15 | 484.9 | 550.49 | 668.95 | 670.2 | 792.77 | 402.18 | 487.75 | 554.94 | 709.56 | 980.65 | 705.19 | 704.82 | 1147.89 | 1282.26
319 | 47.87 | [16 empty] | 418.42 | 339.03 | 312.8 | 509.68 | 423.58 | 534.91 | 540.34 | 388.25 | 478.47 | 356.75 | 356.3 | 453.58 | 488.2 | 592.65 | 565.55 | 337.47 | 497.57 | 414.75 | 485.91 | 552.74 | 673.16 | 672.26 | 795.51 | 402.39 | 487.73 | 555.05 | 710.02 | 982.11 | 705.26 | 704.63 | 1148.19 | 1287.36 | [16 empty] | 418.42 | 339.03 | 312.8 | 509.68 | 423.58 | 534.91 | 540.34 | 388.25 | 478.47 | 356.75 | 356.3 | 453.58 | 488.2 | 592.65 | 565.55 | 337.47 | 497.57 | 414.75 | 485.91 | 552.74 | 673.16 | 672.26 | 795.51 | 402.39 | 487.73 | 555.05 | 710.02 | 982.11 | 705.26 | 704.63 | 1148.19 | 1287.36
320 | 48.0203 | [16 empty] | 418.58 | 339.79 | 313.22 | 511.96 | 422.16 | 536.52 | 540 | 392.91 | 479.32 | 357.87 | 356.95 | 456.76 | 491.24 | 593.59 | 565.99 | 338.51 | 498 | 415.09 | 485.18 | 553.41 | 671.8 | 672.13 | 792.75 | 402.45 | 488.41 | 555.6 | 708.89 | 982.32 | 705.56 | 705.33 | 1153.76 | 1294.75 | [16 empty] | 418.58 | 339.79 | 313.22 | 511.96 | 422.16 | 536.52 | 540 | 392.91 | 479.32 | 357.87 | 356.95 | 456.76 | 491.24 | 593.59 | 565.99 | 338.51 | 498 | 415.09 | 485.18 | 553.41 | 671.8 | 672.13 | 792.75 | 402.45 | 488.41 | 555.6 | 708.89 | 982.32 | 705.56 | 705.33 | 1153.76 | 1294.75
321 | 48.17 | [16 empty] | 418.3 | 339.32 | 313.49 | 511.37 | 420.84 | 535.24 | 542.43 | 396.42 | 478.47 | 357.81 | 356.55 | 454.35 | 492.59 | 594.13 | 564.86 | 338.21 | 498.04 | 415.52 | 482.29 | 552.44 | 670.63 | 672.16 | 798.69 | 402.77 | 488.16 | 555.86 | 710.01 | 985.43 | 707.33 | 705.28 | 1149.56 | 1302.35 | [16 empty] | 418.3 | 339.32 | 313.49 | 511.37 | 420.84 | 535.24 | 542.43 | 396.42 | 478.47 | 357.81 | 356.55 | 454.35 | 492.59 | 594.13 | 564.86 | 338.21 | 498.04 | 415.52 | 482.29 | 552.44 | 670.63 | 672.16 | 798.69 | 402.77 | 488.16 | 555.86 | 710.01 | 985.43 | 707.33 | 705.28 | 1149.56 | 1302.35
322 | 48.32 | [16 empty] | 418.99 | 339.27 | 312.97 | 510.55 | 420.32 | 533.46 | 543.4 | 399.93 | 479.05 | 358.2 | 357.19 | 452.05 | 490.94 | 594.01 | 570.64 | 338.41 | 498.19 | 415.37 | 487.04 | 552.7 | 669.34 | 670.96 | 799.1 | 403.16 | 488.29 | 556.73 | 711.11 | 985.38 | 706.99 | 705.05 | 1155.16 | 1312 | [16 empty] | 418.99 | 339.27 | 312.97 | 510.55 | 420.32 | 533.46 | 543.4 | 399.93 | 479.05 | 358.2 | 357.19 | 452.05 | 490.94 | 594.01 | 570.64 | 338.41 | 498.19 | 415.37 | 487.04 | 552.7 | 669.34 | 670.96 | 799.1 | 403.16 | 488.29 | 556.73 | 711.11 | 985.38 | 706.99 | 705.05 | 1155.16 | 1312
323 | 48.4694 | [16 empty] | 419.23 | 340 | 313.52 | 511.58 | 420.32 | 534.01 | 542.64 | 403.32 | 480.13 | 358.7 | 356.63 | 454.4 | 492.39 | 592.57 | 569.5 | 338.4 | 498.67 | 415.69 | 483.77 | 553.52 | 673.55 | 673.1 | 798.88 | 403.23 | 488.75 | 558.4 | 709.66 | 988.33 | 705.54 | 708.18 | 1149.7 | 1322.97 | [16 empty] | 419.23 | 340 | 313.52 | 511.58 | 420.32 | 534.01 | 542.64 | 403.32 | 480.13 | 358.7 | 356.63 | 454.4 | 492.39 | 592.57 | 569.5 | 338.4 | 498.67 | 415.69 | 483.77 | 553.52 | 673.55 | 673.1 | 798.88 | 403.23 | 488.75 | 558.4 | 709.66 | 988.33 | 705.54 | 708.18 | 1149.7 | 1322.97
324 | 48.6189 | [16 empty] | 418.57 | 339.69 | 312.75 | 512.03 | 420.15 | 536.09 | 543.59 | 408.01 | 480.3 | 358.27 | 355.67 | 453.26 | 492.98 | 593.9 | 569.16 | 338.14 | 498.18 | 415.19 | 484.2 | 553.23 | 671.46 | 670.48 | 800.25 | 402.97 | 488.37 | 558.27 | 709.21 | 987.88 | 706.37 | 707.26 | 1153.01 | 1332.99 | [16 empty] | 418.57 | 339.69 | 312.75 | 512.03 | 420.15 | 536.09 | 543.59 | 408.01 | 480.3 | 358.27 | 355.67 | 453.26 | 492.98 | 593.9 | 569.16 | 338.14 | 498.18 | 415.19 | 484.2 | 553.23 | 671.46 | 670.48 | 800.25 | 402.97 | 488.37 | 558.27 | 709.21 | 987.88 | 706.37 | 707.26 | 1153.01 | 1332.99
325 | 48.7689 | [16 empty] | 418 | 338.91 | 312.88 | 512.85 | 417.19 | 536.98 | 543.25 | 410.65 | 478.93 | 358.19 | 358.09 | 460.07 | 492.4 | 593.84 | 569.21 | 338.22 | 497.8 | 415.05 | 483.5 | 553.11 | 672.72 | 672.38 | 799.58 | 402.8 | 488.17 | 556.34 | 707.51 | 987.44 | 704.5 | 705.92 | 1152.88 | 1346.5 | [16 empty] | 418 | 338.91 | 312.88 | 512.85 | 417.19 | 536.98 | 543.25 | 410.65 | 478.93 | 358.19 | 358.09 | 460.07 | 492.4 | 593.84 | 569.21 | 338.22 | 497.8 | 415.05 | 483.5 | 553.11 | 672.72 | 672.38 | 799.58 | 402.8 | 488.17 | 556.34 | 707.51 | 987.44 | 704.5 | 705.92 | 1152.88 | 1346.5
326 | 48.9183 | [16 empty] | 418.57 | 339.66 | 313.24 | 517.66 | 417.98 | 535.44 | 541.55 | 416.09 | 479.17 | 358.52 | 355.82 | 456.09 | 494.43 | 596.32 | 570.53 | 338.41 | 498.45 | 415.44 | 486.17 | 553.76 | 673.2 | 671.59 | 801.43 | 403.24 | 488.6 | 556.6 | 709.49 | 990.4 | 704.57 | 708.69 | 1150.89 | 1359.63 | [16 empty] | 418.57 | 339.66 | 313.24 | 517.66 | 417.98 | 535.44 | 541.55 | 416.09 | 479.17 | 358.52 | 355.82 | 456.09 | 494.43 | 596.32 | 570.53 | 338.41 | 498.45 | 415.44 | 486.17 | 553.76 | 673.2 | 671.59 | 801.43 | 403.24 | 488.6 | 556.6 | 709.49 | 990.4 | 704.57 | 708.69 | 1150.89 | 1359.63
327 | 49.0681 | [16 empty] | 418.33 | 339.12 | 312.49 | 513.88 | 418.5 | 535.29 | 541.99 | 417.22 | 477.19 | 358.33 | 356.04 | 451.07 | 491.76 | 593.69 | 567.86 | 338.18 | 498.07 | 414.77 | 486.15 | 553.41 | 673.49 | 671.88 | 803.78 | 402.86 | 488.81 | 556.97 | 708.24 | 991.79 | 705.84 | 706.14 | 1155.94 | 1371.43 | [16 empty] | 418.33 | 339.12 | 312.49 | 513.88 | 418.5 | 535.29 | 541.99 | 417.22 | 477.19 | 358.33 | 356.04 | 451.07 | 491.76 | 593.69 | 567.86 | 338.18 | 498.07 | 414.77 | 486.15 | 553.41 | 673.49 | 671.88 | 803.78 | 402.86 | 488.81 | 556.97 | 708.24 | 991.79 | 705.84 | 706.14 | 1155.94 | 1371.43
328 | 49.2172 | [16 empty] | 417.93 | 339.16 | 312.44 | 514.39 | 418.49 | 535.38 | 543.57 | 422.82 | 477.3 | 359.17 | 356.59 | 453.33 | 492.68 | 594.2 | 570.94 | 337.73 | 497.98 | 415.46 | 485.06 | 553.25 | 671.45 | 672.21 | 801.24 | 402.88 | 488.52 | 556.29 | 707.98 | 991.36 | 705.44 | 703.88 | 1152.72 | 1379.02 | [16 empty] | 417.93 | 339.16 | 312.44 | 514.39 | 418.49 | 535.38 | 543.57 | 422.82 | 477.3 | 359.17 | 356.59 | 453.33 | 492.68 | 594.2 | 570.94 | 337.73 | 497.98 | 415.46 | 485.06 | 553.25 | 671.45 | 672.21 | 801.24 | 402.88 | 488.52 | 556.29 | 707.98 | 991.36 | 705.44 | 703.88 | 1152.72 | 1379.02
329 | 49.3672 | [16 empty] | 418.68 | 339.24 | 312.6 | 515.75 | 414.84 | 535.03 | 545.43 | 426.7 | 477.78 | 358.94 | 357.52 | 455.43 | 494.98 | 593.88 | 569.86 | 337.71 | 498.11 | 415.53 | 487.43 | 555.57 | 672.57 | 671.66 | 805.02 | 402.95 | 488.79 | 557.15 | 709.12 | 994.5 | 704.57 | 705.58 | 1150.51 | 1389.14 | [16 empty] | 418.68 | 339.24 | 312.6 | 515.75 | 414.84 | 535.03 | 545.43 | 426.7 | 477.78 | 358.94 | 357.52 | 455.43 | 494.98 | 593.88 | 569.86 | 337.71 | 498.11 | 415.53 | 487.43 | 555.57 | 672.57 | 671.66 | 805.02 | 402.95 | 488.79 | 557.15 | 709.12 | 994.5 | 704.57 | 705.58 | 1150.51 | 1389.14
330 | 49.5175 | [16 empty] | 419.08 | 339.26 | 312.98 | 516.27 | 416.59 | 537.08 | 545.39 | 428.97 | 477.5 | 359.28 | 358.36 | 453.95 | 494.15 | 593.58 | 570.69 | 337.99 | 498.09 | 415.17 | 483.35 | 554.35 | 672.56 | 671.75 | 802.51 | 403.48 | 488.86 | 557.28 | 709.49 | 993.64 | 707.55 | 707.97 | 1157.45 | 1401.37 | [16 empty] | 419.08 | 339.26 | 312.98 | 516.27 | 416.59 | 537.08 | 545.39 | 428.97 | 477.5 | 359.28 | 358.36 | 453.95 | 494.15 | 593.58 | 570.69 | 337.99 | 498.09 | 415.17 | 483.35 | 554.35 | 672.56 | 671.75 | 802.51 | 403.48 | 488.86 | 557.28 | 709.49 | 993.64 | 707.55 | 707.97 | 1157.45 | 1401.37
331 | 49.6672 | [16 empty] | 417.67 | 339.33 | 312.69 | 514.67 | 415.05 | 532.23 | 545.13 | 433.84 | 478.6 | 359.28 | 358.21 | 452.13 | 494.17 | 594.38 | 570.9 | 338.25 | 498.03 | 415.48 | 486.21 | 554.68 | 675.62 | 670.69 | 804.43 | 403.08 | 488.91 | 557.52 | 708.55 | 995.62 | 705.38 | 705.7 | 1150.3 | 1420.85 | [16 empty] | 417.67 | 339.33 | 312.69 | 514.67 | 415.05 | 532.23 | 545.13 | 433.84 | 478.6 | 359.28 | 358.21 | 452.13 | 494.17 | 594.38 | 570.9 | 338.25 | 498.03 | 415.48 | 486.21 | 554.68 | 675.62 | 670.69 | 804.43 | 403.08 | 488.91 | 557.52 | 708.55 | 995.62 | 705.38 | 705.7 | 1150.3 | 1420.85
332 | 49.8172 | [16 empty] | 417.78 | 339.32 | 312.51 | 518.71 | 416.77 | 535.36 | 545.16 | 437.7 | 478.38 | 359.02 | 356.69 | 453.1 | 493.74 | 594.63 | 573.11 | 337.76 | 497.76 | 415.02 | 486.46 | 554.21 | 671.61 | 671.26 | 806.12 | 403.06 | 489.11 | 558.28 | 707.92 | 995.29 | 707.38 | 706.32 | 1159.93 | 1428.48 | [16 empty] | 417.78 | 339.32 | 312.51 | 518.71 | 416.77 | 535.36 | 545.16 | 437.7 | 478.38 | 359.02 | 356.69 | 453.1 | 493.74 | 594.63 | 573.11 | 337.76 | 497.76 | 415.02 | 486.46 | 554.21 | 671.61 | 671.26 | 806.12 | 403.06 | 489.11 | 558.28 | 707.92 | 995.29 | 707.38 | 706.32 | 1159.93 | 1428.48
333 | 49.9667 | [16 empty] | 417.37 | 338.85 | 313 | 517.41 | 415.84 | 534.14 | 546.2 | 440.31 | 477.08 | 359.02 | 358.83 | 455.83 | 493 | 591.45 | 571.47 | 337.94 | 497.62 | 414.84 | 484.7 | 555.93 | 671.73 | 671.97 | 805.43 | 402.79 | 487.91 | 557.54 | 707.35 | 997.29 | 705.85 | 707.18 | 1159.49 | 1436.75 | [16 empty] | 417.37 | 338.85 | 313 | 517.41 | 415.84 | 534.14 | 546.2 | 440.31 | 477.08 | 359.02 | 358.83 | 455.83 | 493 | 591.45 | 571.47 | 337.94 | 497.62 | 414.84 | 484.7 | 555.93 | 671.73 | 671.97 | 805.43 | 402.79 | 487.91 | 557.54 | 707.35 | 997.29 | 705.85 | 707.18 | 1159.49 | 1436.75
334 | 50.1164 | [16 empty] | 417.38 | 339.55 | 312.66 | 516.82 | 415.67 | 534.62 | 544.67 | 441.46 | 476.83 | 359.54 | 356.99 | 453.4 | 493.94 | 593.62 | 570.49 | 338.09 | 497.49 | 415.13 | 485.73 | 553.96 | 673.26 | 671.61 | 806.55 | 403.38 | 488.91 | 558.31 | 708.37 | 999.91 | 706.07 | 706.12 | 1159.96 | 1434.91 | [16 empty] | 417.38 | 339.55 | 312.66 | 516.82 | 415.67 | 534.62 | 544.67 | 441.46 | 476.83 | 359.54 | 356.99 | 453.4 | 493.94 | 593.62 | 570.49 | 338.09 | 497.49 | 415.13 | 485.73 | 553.96 | 673.26 | 671.61 | 806.55 | 403.38 | 488.91 | 558.31 | 708.37 | 999.91 | 706.07 | 706.12 | 1159.96 | 1434.91
335 | 50.2664 | [16 empty] | 417.15 | 339.2 | 312.79 | 514.87 | 415.66 | 531.63 | 543.51 | 446.18 | 476.64 | 359.62 | 357.12 | 454 | 493.74 | 593.08 | 574.04 | 338.45 | 498.4 | 414.91 | 485.45 | 554.81 | 673.52 | 674.2 | 805.13 | 403.06 | 488.83 | 558.72 | 708.77 | 1000.26 | 705.23 | 706.17 | 1157.74 | 1432.59 | [16 empty] | 417.15 | 339.2 | 312.79 | 514.87 | 415.66 | 531.63 | 543.51 | 446.18 | 476.64 | 359.62 | 357.12 | 454 | 493.74 | 593.08 | 574.04 | 338.45 | 498.4 | 414.91 | 485.45 | 554.81 | 673.52 | 674.2 | 805.13 | 403.06 | 488.83 | 558.72 | 708.77 | 1000.26 | 705.23 | 706.17 | 1157.74 | 1432.59
336 | 50.4164 | [16 empty] | 417.08 | 339.07 | 313.33 | 518.63 | 415.34 | 534.04 | 545.17 | 448.56 | 475.4 | 359.37 | 356.73 | 453.85 | 496.32 | 594.36 | 573.61 | 338.43 | 497.21 | 414.69 | 484.23 | 555.38 | 671.92 | 672.3 | 808.13 | 403 | 489.47 | 559.18 | 708.43 | 1002.56 | 705.03 | 706.32 | 1159.06 | 1440.03 | [16 empty] | 417.08 | 339.07 | 313.33 | 518.63 | 415.34 | 534.04 | 545.17 | 448.56 | 475.4 | 359.37 | 356.73 | 453.85 | 496.32 | 594.36 | 573.61 | 338.43 | 497.21 | 414.69 | 484.23 | 555.38 | 671.92 | 672.3 | 808.13 | 403 | 489.47 | 559.18 | 708.43 | 1002.56 | 705.03 | 706.32 | 1159.06 | 1440.03
337 | 50.5661 | [16 empty] | 418.75 | 339.12 | 313 | 518.79 | 415.52 | 534.62 | 545.46 | 452.81 | 475.57 | 359.76 | 356.93 | 453.76 | 495.18 | 593.77 | 574.18 | 338.02 | 497.62 | 414.39 | 485.08 | 556.12 | 674.25 | 671.66 | 806.26 | 402.83 | 489.98 | 559.61 | 712.7 | 1004.56 | 706.41 | 707.49 | 1160.97 | 1440.48 | [16 empty] | 418.75 | 339.12 | 313 | 518.79 | 415.52 | 534.62 | 545.46 | 452.81 | 475.57 | 359.76 | 356.93 | 453.76 | 495.18 | 593.77 | 574.18 | 338.02 | 497.62 | 414.39 | 485.08 | 556.12 | 674.25 | 671.66 | 806.26 | 402.83 | 489.98 | 559.61 | 712.7 | 1004.56 | 706.41 | 707.49 | 1160.97 | 1440.48
338 | 50.7161 | [16 empty] | 419.51 | 339.24 | 312.8 | 517.32 | 416.59 | 535.28 | 544.63 | 452.32 | 475.2 | 359.61 | 357.85 | 454.21 | 495.38 | 595.12 | 573.35 | 338.23 | 497.96 | 414.73 | 484.17 | 556.36 | 672.02 | 672.28 | 809.85 | 402.98 | 488.91 | 559.32 | 711.9 | 1006.45 | 707.06 | 707.77 | 1163.33 | 1441.21 | [16 empty] | 419.51 | 339.24 | 312.8 | 517.32 | 416.59 | 535.28 | 544.63 | 452.32 | 475.2 | 359.61 | 357.85 | 454.21 | 495.38 | 595.12 | 573.35 | 338.23 | 497.96 | 414.73 | 484.17 | 556.36 | 672.02 | 672.28 | 809.85 | 402.98 | 488.91 | 559.32 | 711.9 | 1006.45 | 707.06 | 707.77 | 1163.33 | 1441.21
339 | 50.8661 | [16 empty] | 418.77 | 339.14 | 312.78 | 517.59 | 414.41 | 536.8 | 543.84 | 456.28 | 475.03 | 359.39 | 357.07 | 454.56 | 494.39 | 594.9 | 576.51 | 338.37 | 497.74 | 414.17 | 485.76 | 555.25 | 671.11 | 671.19 | 807.44 | 402.98 | 490 | 559.84 | 710.82 | 1007.99 | 706.35 | 708.04 | 1160.07 | 1440.47 | [16 empty] | 418.77 | 339.14 | 312.78 | 517.59 | 414.41 | 536.8 | 543.84 | 456.28 | 475.03 | 359.39 | 357.07 | 454.56 | 494.39 | 594.9 | 576.51 | 338.37 | 497.74 | 414.17 | 485.76 | 555.25 | 671.11 | 671.19 | 807.44 | 402.98 | 490 | 559.84 | 710.82 | 1007.99 | 706.35 | 708.04 | 1160.07 | 1440.47
340 | 51.0161 | [16 empty] | 418.44 | 339.48 | 312.95 | 516.1 | 416.11 | 536.19 | 546.26 | 460.01 | 474.72 | 360.12 | 363.86 | 454.53 | 495.69 | 595.76 | 576.3 | 338.28 | 498.27 | 415 | 483.39 | 556.36 | 672.05 | 672.88 | 813.44 | 403.49 | 489.99 | 560.45 | 712.63 | 1012.28 | 705.83 | 707.97 | 1159.2 | 1436.09 | [16 empty] | 418.44 | 339.48 | 312.95 | 516.1 | 416.11 | 536.19 | 546.26 | 460.01 | 474.72 | 360.12 | 363.86 | 454.53 | 495.69 | 595.76 | 576.3 | 338.28 | 498.27 | 415 | 483.39 | 556.36 | 672.05 | 672.88 | 813.44 | 403.49 | 489.99 | 560.45 | 712.63 | 1012.28 | 705.83 | 707.97 | 1159.2 | 1436.09
341 | 51.1664 | [16 empty] | 417.67 | 338.87 | 312.74 | 516.29 | 414.71 | 535.08 | 545.16 | 461.27 | 474.27 | 359.48 | 355.67 | 456.52 | 495.56 | 594.64 | 576.85 | 338.59 | 497.88 | 414.14 | 485.49 | 556.67 | 670.49 | 670.79 | 811.21 | 403 | 489.76 | 559.75 | 710.24 | 1011.68 | 705.49 | 707.88 | 1163.61 | 1436.9 | [16 empty] | 417.67 | 338.87 | 312.74 | 516.29 | 414.71 | 535.08 | 545.16 | 461.27 | 474.27 | 359.48 | 355.67 | 456.52 | 495.56 | 594.64 | 576.85 | 338.59 | 497.88 | 414.14 | 485.49 | 556.67 | 670.49 | 670.79 | 811.21 | 403 | 489.76 | 559.75 | 710.24 | 1011.68 | 705.49 | 707.88 | 1163.61 | 1436.9
342 | 51.3172 | [16 empty] | 418.15 | 339.11 | 313.12 | 522.73 | 415.9 | 534.42 | 543.82 | 460.22 | 473.56 | 359.58 | 360.14 | 457.49 | 495.99 | 596.54 | 573.68 | 338.18 | 497.33 | 414.68 | 484.95 | 555.41 | 674.25 | 672.44 | 813.58 | 403.11 | 489.97 | 560.51 | 710.45 | 1016.06 | 705.05 | 706.05 | 1164.01 | 1436.87 | [16 empty] | 418.15 | 339.11 | 313.12 | 522.73 | 415.9 | 534.42 | 543.82 | 460.22 | 473.56 | 359.58 | 360.14 | 457.49 | 495.99 | 596.54 | 573.68 | 338.18 | 497.33 | 414.68 | 484.95 | 555.41 | 674.25 | 672.44 | 813.58 | 403.11 | 489.97 | 560.51 | 710.45 | 1016.06 | 705.05 | 706.05 | 1164.01 | 1436.87
343 | 51.4667 | [16 empty] | 418.13 | 338.94 | 312.51 | 516.22 | 416.07 | 532.85 | 543.7 | 463.71 | 473.88 | 359.76 | 360.93 | 450.57 | 496.7 | 593.83 | 575.68 | 337.99 | 497.91 | 414.09 | 483.96 | 555.9 | 674.98 | 671.44 | 812.54 | 403.18 | 489.99 | 560.95 | 710.27 | 1018.53 | 707.38 | 708.58 | 1164.81 | 1436.89 | [16 empty] | 418.13 | 338.94 | 312.51 | 516.22 | 416.07 | 532.85 | 543.7 | 463.71 | 473.88 | 359.76 | 360.93 | 450.57 | 496.7 | 593.83 | 575.68 | 337.99 | 497.91 | 414.09 | 483.96 | 555.9 | 674.98 | 671.44 | 812.54 | 403.18 | 489.99 | 560.95 | 710.27 | 1018.53 | 707.38 | 708.58 | 1164.81 | 1436.89
344 | 51.6164 | [16 empty] | 417.29 | 338.97 | 312.14 | 517.85 | 415.05 | 532.02 | 544.73 | 467.54 | 473.51 | 359.98 | 356.58 | 453.71 | 497.26 | 593.26 | 575.23 | 338.7 | 497.62 | 413.98 | 483.47 | 555.73 | 672.35 | 671.57 | 814.04 | 403.25 | 489.59 | 560.73 | 710.85 | 1017.96 | 703.85 | 707.75 | 1164.2 | 1435.72 | [16 empty] | 417.29 | 338.97 | 312.14 | 517.85 | 415.05 | 532.02 | 544.73 | 467.54 | 473.51 | 359.98 | 356.58 | 453.71 | 497.26 | 593.26 | 575.23 | 338.7 | 497.62 | 413.98 | 483.47 | 555.73 | 672.35 | 671.57 | 814.04 | 403.25 | 489.59 | 560.73 | 710.85 | 1017.96 | 703.85 | 707.75 | 1164.2 | 1435.72
345 | 51.7661 | [16 empty] | 418.9 | 338.95 | 312.71 | 519.01 | 415.95 | 534.91 | 545.53 | 466.02 | 473.21 | 359.99 | 359.05 | 453.64 | 496.18 | 592.73 | 575.84 | 338.78 | 497.49 | 414.23 | 483.84 | 556.61 | 672.07 | 672.58 | 812.61 | 402.84 | 489.71 | 561.39 | 711.62 | 1021.81 | 707.55 | 708.05 | 1159.79 | 1438.11 | [16 empty] | 418.9 | 338.95 | 312.71 | 519.01 | 415.95 | 534.91 | 545.53 | 466.02 | 473.21 | 359.99 | 359.05 | 453.64 | 496.18 | 592.73 | 575.84 | 338.78 | 497.49 | 414.23 | 483.84 | 556.61 | 672.07 | 672.58 | 812.61 | 402.84 | 489.71 | 561.39 | 711.62 | 1021.81 | 707.55 | 708.05 | 1159.79 | 1438.11
346 | 51.915 | [16 empty] | 418.22 | 338.69 | 312.39 | 518.84 | 415.61 | 534.06 | 543.71 | 464.63 | 472.96 | 359.73 | 356.93 | 452.83 | 495.95 | 592.94 | 575.5 | 338.43 | 497.41 | 414.1 | 482.93 | 555.31 | 673.67 | 670.87 | 817.09 | 403.08 | 488.99 | 560.82 | 711.74 | 1025.54 | 707.43 | 708.43 | 1159.41 | 1438.48 | [16 empty] | 418.22 | 338.69 | 312.39 | 518.84 | 415.61 | 534.06 | 543.71 | 464.63 | 472.96 | 359.73 | 356.93 | 452.83 | 495.95 | 592.94 | 575.5 | 338.43 | 497.41 | 414.1 | 482.93 | 555.31 | 673.67 | 670.87 | 817.09 | 403.08 | 488.99 | 560.82 | 711.74 | 1025.54 | 707.43 | 708.43 | 1159.41 | 1438.48
347 | 52.0642 | [16 empty] | 417.4 | 339.09 | 312.41 | 516.24 | 416.14 | 532.46 | 545.87 | 466.99 | 472.14 | 359.51 | 355.18 | 452.22 | 497.13 | 593.36 | 576.32 | 338.5 | 497.16 | 413.74 | 483.74 | 555.49 | 673.14 | 673.22 | 815.58 | 402.6 | 490.53 | 561.25 | 710.48 | 1027.36 | 706.35 | 707.42 | 1164.61 | 1437.56 | [16 empty] | 417.4 | 339.09 | 312.41 | 516.24 | 416.14 | 532.46 | 545.87 | 466.99 | 472.14 | 359.51 | 355.18 | 452.22 | 497.13 | 593.36 | 576.32 | 338.5 | 497.16 | 413.74 | 483.74 | 555.49 | 673.14 | 673.22 | 815.58 | 402.6 | 490.53 | 561.25 | 710.48 | 1027.36 | 706.35 | 707.42 | 1164.61 | 1437.56
348 | 52.2128 | [16 empty] | 418.5 | 339.21 | 312.6 | 518.41 | 417.27 | 533.45 | 544.35 | 471.35 | 471.66 | 359.54 | 355.42 | 454.22 | 495.89 | 592.57 | 575.59 | 338.32 | 497.57 | 414.09 | 483.87 | 556.43 | 673.43 | 671.59 | 816.86 | 402.87 | 489.8 | 561.46 | 709.4 | 1029.21 | 704.03 | 708.38 | 1164.29 | 1438.83 | [16 empty] | 418.5 | 339.21 | 312.6 | 518.41 | 417.27 | 533.45 | 544.35 | 471.35 | 471.66 | 359.54 | 355.42 | 454.22 | 495.89 | 592.57 | 575.59 | 338.32 | 497.57 | 414.09 | 483.87 | 556.43 | 673.43 | 671.59 | 816.86 | 402.87 | 489.8 | 561.46 | 709.4 | 1029.21 | 704.03 | 708.38 | 1164.29 | 1438.83
349 | 52.3628 | [16 empty] | 418.06 | 338.63 | 312.39 | 516.4 | 414.28 | 532.88 | 543.96 | 470.23 | 471.39 | 359.63 | 354.78 | 453.01 | 498.39 | 594.58 | 576.02 | 338.68 | 497.21 | 413.71 | 482.22 | 556.55 | 674.27 | 669.32 | 816.04 | 402.73 | 489.67 | 561.86 | 710.65 | 1033.81 | 706.71 | 707.23 | 1164.82 | 1436.28 | [16 empty] | 418.06 | 338.63 | 312.39 | 516.4 | 414.28 | 532.88 | 543.96 | 470.23 | 471.39 | 359.63 | 354.78 | 453.01 | 498.39 | 594.58 | 576.02 | 338.68 | 497.21 | 413.71 | 482.22 | 556.55 | 674.27 | 669.32 | 816.04 | 402.73 | 489.67 | 561.86 | 710.65 | 1033.81 | 706.71 | 707.23 | 1164.82 | 1436.28
350 | 52.5119 | [16 empty] | 417.21 | 338.73 | 312.41 | 521.26 | 417.14 | 534.96 | 547.18 | 469.6 | 471.42 | 359.49 | 356.75 | 456.37 | 497.15 | 591.92 | 575.49 | 338.95 | 497.29 | 414.71 | 485.03 | 555.63 | 671.36 | 672.27 | 819.81 | 402.65 | 490.02 | 562.37 | 709.51 | 1037.4 | 706.5 | 708.01 | 1159.83 | 1442.37 | [16 empty] | 417.21 | 338.73 | 312.41 | 521.26 | 417.14 | 534.96 | 547.18 | 469.6 | 471.42 | 359.49 | 356.75 | 456.37 | 497.15 | 591.92 | 575.49 | 338.95 | 497.29 | 414.71 | 485.03 | 555.63 | 671.36 | 672.27 | 819.81 | 402.65 | 490.02 | 562.37 | 709.51 | 1037.4 | 706.5 | 708.01 | 1159.83 | 1442.37
351 | 52.6617 | [16 empty] | 417.54 | 338.68 | 312.09 | 518.42 | 416.59 | 534.92 | 546.19 | 469.75 | 471.64 | 359.63 | 355.93 | 454.45 | 499.08 | 593.12 | 578.34 | 339.54 | 496.62 | 413.68 | 481.94 | 556.4 | 672.66 | 670.66 | 820.38 | 402.95 | 490.68 | 562.17 | 710.46 | 1042.13 | 707.14 | 708.31 | 1163.65 | 1437.33 | [16 empty] | 417.54 | 338.68 | 312.09 | 518.42 | 416.59 | 534.92 | 546.19 | 469.75 | 471.64 | 359.63 | 355.93 | 454.45 | 499.08 | 593.12 | 578.34 | 339.54 | 496.62 | 413.68 | 481.94 | 556.4 | 672.66 | 670.66 | 820.38 | 402.95 | 490.68 | 562.17 | 710.46 | 1042.13 | 707.14 | 708.31 | 1163.65 | 1437.33
352 | 52.8117 | [16 empty] | 417.84 | 338.69 | 312.16 | 519.03 | 415.13 | 534.23 | 543.41 | 470.93 | 471.29 | 359.63 | 358.72 | 462.14 | 497.88 | 594.44 | 575.26 | 339.45 | 497.12 | 413.71 | 483.62 | 556.64 | 672.44 | 671.88 | 819.06 | 402.65 | 490.02 | 561.8 | 710.84 | 1044.7 | 705.97 | 708.67 | 1165.49 | 1437.12 | [16 empty] | 417.84 | 338.69 | 312.16 | 519.03 | 415.13 | 534.23 | 543.41 | 470.93 | 471.29 | 359.63 | 358.72 | 462.14 | 497.88 | 594.44 | 575.26 | 339.45 | 497.12 | 413.71 | 483.62 | 556.64 | 672.44 | 671.88 | 819.06 | 402.65 | 490.02 | 561.8 | 710.84 | 1044.7 | 705.97 | 708.67 | 1165.49 | 1437.12
353 | 52.9614 | [16 empty] | 417.59 | 338.26 | 312.01 | 517.32 | 416.81 | 532.96 | 548.52 | 476.16 | 470.97 | 358.69 | 354.15 | 459.82 | 497.41 | 594 | 573.99 | 339.05 | 496.43 | 413.51 | 484.35 | 554.25 | 672.84 | 671.4 | 818.26 | 402.54 | 490.19 | 562.28 | 708.7 | 1049.41 | 706.24 | 708.87 | 1165.48 | 1436.34 | [16 empty] | 417.59 | 338.26 | 312.01 | 517.32 | 416.81 | 532.96 | 548.52 | 476.16 | 470.97 | 358.69 | 354.15 | 459.82 | 497.41 | 594 | 573.99 | 339.05 | 496.43 | 413.51 | 484.35 | 554.25 | 672.84 | 671.4 | 818.26 | 402.54 | 490.19 | 562.28 | 708.7 | 1049.41 | 706.24 | 708.87 | 1165.48 | 1436.34
354 | 53.1111 | [16 empty] | 416.65 | 338.28 | 311.91 | 516.76 | 415.86 | 532.97 | 545.61 | 471.81 | 469.55 | 359.09 | 354.67 | 455.48 | 498.2 | 593.19 | 576.61 | 339.46 | 497.23 | 413.22 | 481.7 | 554.88 | 669.13 | 669.75 | 820.69 | 402.13 | 489.59 | 561.38 | 707.58 | 1052.85 | 706.83 | 706.86 | 1162.23 | 1440.65 | [16 empty] | 416.65 | 338.28 | 311.91 | 516.76 | 415.86 | 532.97 | 545.61 | 471.81 | 469.55 | 359.09 | 354.67 | 455.48 | 498.2 | 593.19 | 576.61 | 339.46 | 497.23 | 413.22 | 481.7 | 554.88 | 669.13 | 669.75 | 820.69 | 402.13 | 489.59 | 561.38 | 707.58 | 1052.85 | 706.83 | 706.86 | 1162.23 | 1440.65
355 | 53.2611 | [16 empty] | 417.47 | 338.57 | 311.78 | 519.44 | 415.33 | 532.29 | 548.22 | 472.5 | 470.1 | 359.41 | 355.37 | 452.47 | 497.88 | 593.43 | 575.31 | 339.5 | 500.02 | 414.02 | 483.48 | 556.81 | 673.25 | 672.59 | 822.37 | 402.48 | 490.14 | 562.92 | 709.14 | 1059.28 | 706.17 | 708.64 | 1166.97 | 1442.98 | [16 empty] | 417.47 | 338.57 | 311.78 | 519.44 | 415.33 | 532.29 | 548.22 | 472.5 | 470.1 | 359.41 | 355.37 | 452.47 | 497.88 | 593.43 | 575.31 | 339.5 | 500.02 | 414.02 | 483.48 | 556.81 | 673.25 | 672.59 | 822.37 | 402.48 | 490.14 | 562.92 | 709.14 | 1059.28 | 706.17 | 708.64 | 1166.97 | 1442.98
356 | 53.4114 | [16 empty] | 417.35 | 338.55 | 311.93 | 518.01 | 416.76 | 530.91 | 547.09 | 471.79 | 469.22 | 359.42 | 357.37 | 457.94 | 498.51 | 592.83 | 576.1 | 339.31 | 496.28 | 413.26 | 483.44 | 556.79 | 670.61 | 670.2 | 821.06 | 402.55 | 490.16 | 562.56 | 708.53 | 1065.27 | 707.31 | 707.85 | 1170.22 | 1445.32 | [16 empty] | 417.35 | 338.55 | 311.93 | 518.01 | 416.76 | 530.91 | 547.09 | 471.79 | 469.22 | 359.42 | 357.37 | 457.94 | 498.51 | 592.83 | 576.1 | 339.31 | 496.28 | 413.26 | 483.44 | 556.79 | 670.61 | 670.2 | 821.06 | 402.55 | 490.16 | 562.56 | 708.53 | 1065.27 | 707.31 | 707.85 | 1170.22 | 1445.32
357 | 53.5614 | [16 empty] | 417.75 | 338.13 | 311.83 | 523.24 | 417.13 | 533.89 | 545.41 | 473.08 | 469.43 | 359.39 | 354.78 | 453.04 | 498.93 | 593.2 | 576.27 | 339.91 | 496.59 | 413.72 | 482.97 | 556.77 | 669.97 | 671.58 | 823.05 | 402.56 | 491.13 | 563.05 | 709.74 | 1072.29 | 708.92 | 709.45 | 1166.74 | 1447.11 | [16 empty] | 417.75 | 338.13 | 311.83 | 523.24 | 417.13 | 533.89 | 545.41 | 473.08 | 469.43 | 359.39 | 354.78 | 453.04 | 498.93 | 593.2 | 576.27 | 339.91 | 496.59 | 413.72 | 482.97 | 556.77 | 669.97 | 671.58 | 823.05 | 402.56 | 491.13 | 563.05 | 709.74 | 1072.29 | 708.92 | 709.45 | 1166.74 | 1447.11
358 | 53.7108 | [16 empty] | 417.37 | 338.05 | 311.8 | 520.49 | 414.58 | 533.68 | 546.38 | 473.73 | 469.13 | 359.28 | 354.65 | 453.98 | 498.98 | 593.36 | 576.12 | 339.88 | 496.8 | 413.39 | 484.06 | 557.89 | 672.34 | 671.16 | 820.65 | 402.61 | 490.5 | 563.36 | 707.75 | 1075.78 | 705.92 | 710.61 | 1163.48 | 1446.88 | [16 empty] | 417.37 | 338.05 | 311.8 | 520.49 | 414.58 | 533.68 | 546.38 | 473.73 | 469.13 | 359.28 | 354.65 | 453.98 | 498.98 | 593.36 | 576.12 | 339.88 | 496.8 | 413.39 | 484.06 | 557.89 | 672.34 | 671.16 | 820.65 | 402.61 | 490.5 | 563.36 | 707.75 | 1075.78 | 705.92 | 710.61 | 1163.48 | 1446.88
359 | 53.86 | [16 empty] | 416.56 | 338.44 | 311.85 | 517.97 | 415.95 | 537.85 | 546.33 | 478.62 | 469.38 | 360.21 | 353.89 | 454.5 | 498.48 | 593.92 | 577.08 | 339.78 | 497.13 | 413.18 | 481.56 | 558.01 | 672.3 | 669.89 | 823.97 | 402.89 | 490.85 | 564.5 | 709.05 | 1084.53 | 707.65 | 710.92 | 1166.41 | 1449.63 | [16 empty] | 416.56 | 338.44 | 311.85 | 517.97 | 415.95 | 537.85 | 546.33 | 478.62 | 469.38 | 360.21 | 353.89 | 454.5 | 498.48 | 593.92 | 577.08 | 339.78 | 497.13 | 413.18 | 481.56 | 558.01 | 672.3 | 669.89 | 823.97 | 402.89 | 490.85 | 564.5 | 709.05 | 1084.53 | 707.65 | 710.92 | 1166.41 | 1449.63
360 | 54.01 | [16 empty] | 416.42 | 338.47 | 311.63 | 520.82 | 416.95 | 534.13 | 545.33 | 476.97 | 468.56 | 359.29 | 363.87 | 450.6 | 498.99 | 593.74 | 576.02 | 340.39 | 495.84 | 413.14 | 481.59 | 556.89 | 671.41 | 670.41 | 824.48 | 402.38 | 490.57 | 563.84 | 708.06 | 1090.16 | 708.32 | 710.63 | 1164.42 | 1448.85 | [16 empty] | 416.42 | 338.47 | 311.63 | 520.82 | 416.95 | 534.13 | 545.33 | 476.97 | 468.56 | 359.29 | 363.87 | 450.6 | 498.99 | 593.74 | 576.02 | 340.39 | 495.84 | 413.14 | 481.59 | 556.89 | 671.41 | 670.41 | 824.48 | 402.38 | 490.57 | 563.84 | 708.06 | 1090.16 | 708.32 | 710.63 | 1164.42 | 1448.85
361 | 54.16 | [16 empty] | 416.89 | 338.32 | 311.81 | 517.52 | 415.44 | 534.4 | 546.47 | 475.9 | 468.64 | 359.59 | 353.71 | 456.53 | 499.14 | 593.08 | 578.34 | 340.91 | 497.08 | 413.36 | 482.05 | 559.55 | 670.67 | 671.57 | 825.75 | 402.75 | 490.48 | 564.21 | 708.19 | 1097.37 | 709.05 | 708.39 | 1168.73 | 1453.13 | [16 empty] | 416.89 | 338.32 | 311.81 | 517.52 | 415.44 | 534.4 | 546.47 | 475.9 | 468.64 | 359.59 | 353.71 | 456.53 | 499.14 | 593.08 | 578.34 | 340.91 | 497.08 | 413.36 | 482.05 | 559.55 | 670.67 | 671.57 | 825.75 | 402.75 | 490.48 | 564.21 | 708.19 | 1097.37 | 709.05 | 708.39 | 1168.73 | 1453.13
362 | 54.31 | [16 empty] | 416.86 | 338.83 | 312.25 | 524.09 | 416.1 | 531.95 | 546.24 | 475.88 | 468.42 | 360.19 | 354.2 | 452.74 | 499.11 | 593.7 | 578.22 | 341.18 | 497.31 | 413.8 | 479.75 | 558.59 | 671.28 | 670.99 | 827.37 | 403.2 | 490.58 | 564.65 | 708.47 | 1102.8 | 708.65 | 708.89 | 1169.18 | 1453.21 | [16 empty] | 416.86 | 338.83 | 312.25 | 524.09 | 416.1 | 531.95 | 546.24 | 475.88 | 468.42 | 360.19 | 354.2 | 452.74 | 499.11 | 593.7 | 578.22 | 341.18 | 497.31 | 413.8 | 479.75 | 558.59 | 671.28 | 670.99 | 827.37 | 403.2 | 490.58 | 564.65 | 708.47 | 1102.8 | 708.65 | 708.89 | 1169.18 | 1453.21
363 | 54.4594 | [16 empty] | 417.55 | 338.94 | 311.96 | 517.19 | 414.12 | 536.87 | 546.12 | 476.09 | 468.21 | 359.27 | 354.13 | 461.74 | 501.17 | 593.95 | 578.16 | 341.66 | 496.89 | 413.67 | 482.3 | 558.34 | 673.75 | 670.56 | 827.44 | 402.96 | 490.78 | 564.85 | 708.16 | 1108.43 | 708.71 | 711.48 | 1165.19 | 1451.83 | [16 empty] | 417.55 | 338.94 | 311.96 | 517.19 | 414.12 | 536.87 | 546.12 | 476.09 | 468.21 | 359.27 | 354.13 | 461.74 | 501.17 | 593.95 | 578.16 | 341.66 | 496.89 | 413.67 | 482.3 | 558.34 | 673.75 | 670.56 | 827.44 | 402.96 | 490.78 | 564.85 | 708.16 | 1108.43 | 708.71 | 711.48 | 1165.19 | 1451.83
364 | 54.6094 | [16 empty] | 417.24 | 338.58 | 312.28 | 519.46 | 416.59 | 533.53 | 546.95 | 478.33 | 470.19 | 359.59 | 353.53 | 450.81 | 501.08 | 593.36 | 577.59 | 341.85 | 496.88 | 413.22 | 482.8 | 557.49 | 671.01 | 670.5 | 826.7 | 402.86 | 490.84 | 564.54 | 709.27 | 1114.85 | 708.46 | 710.1 | 1168 | 1447.41 | [16 empty] | 417.24 | 338.58 | 312.28 | 519.46 | 416.59 | 533.53 | 546.95 | 478.33 | 470.19 | 359.59 | 353.53 | 450.81 | 501.08 | 593.36 | 577.59 | 341.85 | 496.88 | 413.22 | 482.8 | 557.49 | 671.01 | 670.5 | 826.7 | 402.86 | 490.84 | 564.54 | 709.27 | 1114.85 | 708.46 | 710.1 | 1168 | 1447.41
365 | 54.7589 | [16 empty] | 416.94 | 338.74 | 312.17 | 518.8 | 416.31 | 532.15 | 547.96 | 477.28 | 469.87 | 359.73 | 356.66 | 451.17 | 501.23 | 594.53 | 576.82 | 341.95 | 496.6 | 413.6 | 483.73 | 557.55 | 672.25 | 673.26 | 827.15 | 402.89 | 491.01 | 565.17 | 707.48 | 1117.86 | 707.45 | 708.59 | 1174.42 | 1457.92 | [16 empty] | 416.94 | 338.74 | 312.17 | 518.8 | 416.31 | 532.15 | 547.96 | 477.28 | 469.87 | 359.73 | 356.66 | 451.17 | 501.23 | 594.53 | 576.82 | 341.95 | 496.6 | 413.6 | 483.73 | 557.55 | 672.25 | 673.26 | 827.15 | 402.89 | 491.01 | 565.17 | 707.48 | 1117.86 | 707.45 | 708.59 | 1174.42 | 1457.92
366 | 54.9094 | [16 empty] | 416.34 | 338.73 | 311.82 | 521.63 | 417.41 | 535.16 | 546.89 | 477.89 | 468.93 | 359.81 | 355.28 | 452.49 | 500.91 | 593.15 | 579.78 | 342.29 | 496.93 | 413.35 | 483.94 | 557.79 | 672.54 | 670.38 | 830.14 | 403.34 | 491.19 | 565.64 | 707.88 | 1119.71 | 708.87 | 710.05 | 1169.73 | 1445.78 | [16 empty] | 416.34 | 338.73 | 311.82 | 521.63 | 417.41 | 535.16 | 546.89 | 477.89 | 468.93 | 359.81 | 355.28 | 452.49 | 500.91 | 593.15 | 579.78 | 342.29 | 496.93 | 413.35 | 483.94 | 557.79 | 672.54 | 670.38 | 830.14 | 403.34 | 491.19 | 565.64 | 707.88 | 1119.71 | 708.87 | 710.05 | 1169.73 | 1445.78
367 | 55.06 | [16 empty] | 416.65 | 338.81 | 312.1 | 517.33 | 418.13 | 535.46 | 545.45 | 480.63 | 469 | 359.61 | 354.66 | 456.96 | 501.17 | 595 | 578.73 | 342.54 | 496.97 | 413.55 | 480.59 | 558.17 | 672.03 | 671.7 | 829.82 | 403.23 | 490.88 | 565.49 | 708.03 | 1121.03 | 708.92 | 709.73 | 1170.97 | 1446.31 | [16 empty] | 416.65 | 338.81 | 312.1 | 517.33 | 418.13 | 535.46 | 545.45 | 480.63 | 469 | 359.61 | 354.66 | 456.96 | 501.17 | 595 | 578.73 | 342.54 | 496.97 | 413.55 | 480.59 | 558.17 | 672.03 | 671.7 | 829.82 | 403.23 | 490.88 | 565.49 | 708.03 | 1121.03 | 708.92 | 709.73 | 1170.97 | 1446.31
368 | 55.2108 | [16 empty] | 417.68 | 338.64 | 311.86 | 516.31 | 416.9 | 534.8 | 544.29 | 479.9 | 467.91 | 359.23 | 354.37 | 452.04 | 501.26 | 595.99 | 578.45 | 342.72 | 496.75 | 413.16 | 483.13 | 557.93 | 670.18 | 670.17 | 829.68 | 402.55 | 491.11 | 565.93 | 708.27 | 1124.31 | 710.56 | 709.97 | 1167.67 | 1446.78 | [16 empty] | 417.68 | 338.64 | 311.86 | 516.31 | 416.9 | 534.8 | 544.29 | 479.9 | 467.91 | 359.23 | 354.37 | 452.04 | 501.26 | 595.99 | 578.45 | 342.72 | 496.75 | 413.16 | 483.13 | 557.93 | 670.18 | 670.17 | 829.68 | 402.55 | 491.11 | 565.93 | 708.27 | 1124.31 | 710.56 | 709.97 | 1167.67 | 1446.78
369 | 55.3617 | [16 empty] | 417.85 | 338.82 | 312.27 | 516.36 | 416.28 | 530.11 | 545.83 | 478.79 | 467.74 | 359.27 | 353.32 | 461.73 | 500.81 | 593.79 | 577.42 | 342.71 | 496.18 | 412.96 | 479.79 | 557.53 | 671.77 | 669.04 | 830.92 | 402.69 | 491.55 | 566.47 | 707.41 | 1129.68 | 708.22 | 709.95 | 1168.21 | 1449.1 | [16 empty] | 417.85 | 338.82 | 312.27 | 516.36 | 416.28 | 530.11 | 545.83 | 478.79 | 467.74 | 359.27 | 353.32 | 461.73 | 500.81 | 593.79 | 577.42 | 342.71 | 496.18 | 412.96 | 479.79 | 557.53 | 671.77 | 669.04 | 830.92 | 402.69 | 491.55 | 566.47 | 707.41 | 1129.68 | 708.22 | 709.95 | 1168.21 | 1449.1
370 | 55.5119 | [16 empty] | 417.27 | 338.58 | 311.83 | 518.43 | 416.14 | 533.48 | 545.23 | 479.9 | 467.9 | 359.5 | 353.39 | 462.82 | 502.3 | 594.96 | 577.09 | 343.68 | 497.4 | 413.13 | 482.08 | 558.32 | 667.85 | 671.29 | 828.19 | 402.58 | 491.54 | 566.58 | 707.61 | 1128.15 | 709.96 | 711.15 | 1172.47 | 1447.82 | [16 empty] | 417.27 | 338.58 | 311.83 | 518.43 | 416.14 | 533.48 | 545.23 | 479.9 | 467.9 | 359.5 | 353.39 | 462.82 | 502.3 | 594.96 | 577.09 | 343.68 | 497.4 | 413.13 | 482.08 | 558.32 | 667.85 | 671.29 | 828.19 | 402.58 | 491.54 | 566.58 | 707.61 | 1128.15 | 709.96 | 711.15 | 1172.47 | 1447.82
371 | 55.6622 | [16 empty] | 416.18 | 338.38 | 312 | 518.52 | 416.01 | 534.16 | 547.24 | 480.48 | 467.22 | 359.53 | 353.61 | 457.36 | 501.58 | 593.31 | 579.58 | 344.07 | 496.32 | 413.2 | 483.44 | 559.37 | 669.54 | 671.75 | 829.27 | 403.15 | 491.12 | 566.57 | 707.84 | 1134.3 | 708.28 | 710.85 | 1168.99 | 1447.13 | [16 empty] | 416.18 | 338.38 | 312 | 518.52 | 416.01 | 534.16 | 547.24 | 480.48 | 467.22 | 359.53 | 353.61 | 457.36 | 501.58 | 593.31 | 579.58 | 344.07 | 496.32 | 413.2 | 483.44 | 559.37 | 669.54 | 671.75 | 829.27 | 403.15 | 491.12 | 566.57 | 707.84 | 1134.3 | 708.28 | 710.85 | 1168.99 | 1447.13
372 | 55.8136 | [16 empty] | 415.78 | 338.22 | 311.39 | 515.43 | 415.7 | 532.92 | 546.21 | 478.16 | 466.57 | 358.95 | 352.89 | 450.75 | 502.73 | 594.1 | 579.35 | 343.54 | 497.34 | 412.6 | 481.75 | 557.16 | 669.54 | 669.87 | 831.19 | 402.4 | 490.67 | 566.22 | 706.69 | 1134.32 | 709.78 | 711.85 | 1170.11 | 1445.88 | [16 empty] | 415.78 | 338.22 | 311.39 | 515.43 | 415.7 | 532.92 | 546.21 | 478.16 | 466.57 | 358.95 | 352.89 | 450.75 | 502.73 | 594.1 | 579.35 | 343.54 | 497.34 | 412.6 | 481.75 | 557.16 | 669.54 | 669.87 | 831.19 | 402.4 | 490.67 | 566.22 | 706.69 | 1134.32 | 709.78 | 711.85 | 1170.11 | 1445.88
373 | 55.9644 | [16 empty] | 416.19 | 338 | 311.95 | 519.45 | 415.8 | 533.67 | 545.18 | 478.64 | 466.12 | 359.16 | 352.95 | 453.75 | 501.09 | 593.4 | 576.6 | 343.64 | 495.57 | 412.33 | 480.45 | 557.89 | 672.54 | 671.22 | 833.34 | 402.22 | 490.71 | 566.29 | 706.68 | 1132.79 | 711.11 | 709.27 | 1170.35 | 1448.02 | [16 empty] | 416.19 | 338 | 311.95 | 519.45 | 415.8 | 533.67 | 545.18 | 478.64 | 466.12 | 359.16 | 352.95 | 453.75 | 501.09 | 593.4 | 576.6 | 343.64 | 495.57 | 412.33 | 480.45 | 557.89 | 672.54 | 671.22 | 833.34 | 402.22 | 490.71 | 566.29 | 706.68 | 1132.79 | 711.11 | 709.27 | 1170.35 | 1448.02
374 | 56.1153 | [16 empty] | 415.32 | 338.45 | 311.79 | 515.89 | 416.26 | 535.51 | 545.07 | 479.34 | 465.49 | 359.1 | 353.39 | 449.92 | 502.14 | 593.26 | 580.25 | 344.29 | 495.83 | 412.82 | 478.97 | 558.41 | 668.56 | 669.45 | 832.31 | 402.4 | 491.17 | 566.6 | 706.65 | 1132.24 | 710.44 | 712.27 | 1172.11 | 1446.56 | [16 empty] | 415.32 | 338.45 | 311.79 | 515.89 | 416.26 | 535.51 | 545.07 | 479.34 | 465.49 | 359.1 | 353.39 | 449.92 | 502.14 | 593.26 | 580.25 | 344.29 | 495.83 | 412.82 | 478.97 | 558.41 | 668.56 | 669.45 | 832.31 | 402.4 | 491.17 | 566.6 | 706.65 | 1132.24 | 710.44 | 712.27 | 1172.11 | 1446.56
375 | 56.265 | [16 empty] | 416.11 | 338.35 | 312.21 | 519.14 | 413.02 | 532.81 | 547.43 | 478.09 | 466.01 | 358.48 | 353.44 | 454.72 | 503.83 | 594.01 | 581.56 | 345.01 | 496.3 | 413.02 | 481.52 | 557.8 | 670.72 | 669.01 | 834.33 | 403.06 | 491.68 | 567.23 | 707.28 | 1134.72 | 712.54 | 712.76 | 1169.81 | 1449.2 | [16 empty] | 416.11 | 338.35 | 312.21 | 519.14 | 413.02 | 532.81 | 547.43 | 478.09 | 466.01 | 358.48 | 353.44 | 454.72 | 503.83 | 594.01 | 581.56 | 345.01 | 496.3 | 413.02 | 481.52 | 557.8 | 670.72 | 669.01 | 834.33 | 403.06 | 491.68 | 567.23 | 707.28 | 1134.72 | 712.54 | 712.76 | 1169.81 | 1449.2
376 | 56.415 | [16 empty] | 415.67 | 338.28 | 311.75 | 517.69 | 416.5 | 531.56 | 544.57 | 480.43 | 465.83 | 358.91 | 353.4 | 450.34 | 502.79 | 593.65 | 579.84 | 344.94 | 496.35 | 412.49 | 481.59 | 557.12 | 668.94 | 669.21 | 836.3 | 402.78 | 491.16 | 567.12 | 707.7 | 1132.15 | 711.56 | 713.49 | 1171.31 | 1447.13 | [16 empty] | 415.67 | 338.28 | 311.75 | 517.69 | 416.5 | 531.56 | 544.57 | 480.43 | 465.83 | 358.91 | 353.4 | 450.34 | 502.79 | 593.65 | 579.84 | 344.94 | 496.35 | 412.49 | 481.59 | 557.12 | 668.94 | 669.21 | 836.3 | 402.78 | 491.16 | 567.12 | 707.7 | 1132.15 | 711.56 | 713.49 | 1171.31 | 1447.13
377 | 56.5661 | [16 empty] | 415.12 | 338.07 | 311.35 | 515.63 | 414.24 | 535.14 | 547.07 | 479.98 | 465.21 | 358.88 | 356.72 | 453.34 | 502.85 | 593.61 | 579.4 | 345.48 | 495.11 | 411.91 | 480.15 | 558.08 | 668.6 | 669.19 | 833.82 | 402.6 | 490.63 | 567.09 | 707.1 | 1128.9 | 710.92 | 713.13 | 1168.91 | 1449.73 | [16 empty] | 415.12 | 338.07 | 311.35 | 515.63 | 414.24 | 535.14 | 547.07 | 479.98 | 465.21 | 358.88 | 356.72 | 453.34 | 502.85 | 593.61 | 579.4 | 345.48 | 495.11 | 411.91 | 480.15 | 558.08 | 668.6 | 669.19 | 833.82 | 402.6 | 490.63 | 567.09 | 707.1 | 1128.9 | 710.92 | 713.13 | 1168.91 | 1449.73
378 | 56.7158 | [16 empty] | 415.45 | 338.09 | 311.73 | 517.95 | 414.16 | 530.11 | 546.37 | 476.35 | 465.23 | 358.95 | 354.03 | 454.86 | 502.66 | 593.38 | 580.14 | 346.76 | 495.66 | 412.25 | 477.62 | 558.75 | 672.68 | 669.79 | 835.9 | 402.99 | 491.13 | 567.57 | 706.7 | 1130.94 | 712.55 | 712.62 | 1170.88 | 1447.56 | [16 empty] | 415.45 | 338.09 | 311.73 | 517.95 | 414.16 | 530.11 | 546.37 | 476.35 | 465.23 | 358.95 | 354.03 | 454.86 | 502.66 | 593.38 | 580.14 | 346.76 | 495.66 | 412.25 | 477.62 | 558.75 | 672.68 | 669.79 | 835.9 | 402.99 | 491.13 | 567.57 | 706.7 | 1130.94 | 712.55 | 712.62 | 1170.88 | 1447.56
379 | 56.8658 | [16 empty] | 415.15 | 338.45 | 312.06 | 517.98 | 416.4 | 534.04 | 544.92 | 481.54 | 465.94 | 359.72 | 355.13 | 452.14 | 503.58 | 595.16 | 581.6 | 347.31 | 497.33 | 412.73 | 479.94 | 556.96 | 669.16 | 671.85 | 835.92 | 403.16 | 492.25 | 568.21 | 707.93 | 1132.3 | 713.97 | 713.94 | 1169.29 | 1451.33 | [16 empty] | 415.15 | 338.45 | 312.06 | 517.98 | 416.4 | 534.04 | 544.92 | 481.54 | 465.94 | 359.72 | 355.13 | 452.14 | 503.58 | 595.16 | 581.6 | 347.31 | 497.33 | 412.73 | 479.94 | 556.96 | 669.16 | 671.85 | 835.92 | 403.16 | 492.25 | 568.21 | 707.93 | 1132.3 | 713.97 | 713.94 | 1169.29 | 1451.33
380 | 57.0164 | [16 empty] | 415.41 | 338.25 | 311.76 | 520.18 | 414.88 | 532.08 | 548.64 | 473.56 | 465.78 | 359 | 352.86 | 458.8 | 503.4 | 592.71 | 580.12 | 347.27 | 496.43 | 412.52 | 481.46 | 557.58 | 671.57 | 674.64 | 834.67 | 403.12 | 492.45 | 568.76 | 706.36 | 1127.76 | 713.2 | 713.89 | 1173.65 | 1453.85 | [16 empty] | 415.41 | 338.25 | 311.76 | 520.18 | 414.88 | 532.08 | 548.64 | 473.56 | 465.78 | 359 | 352.86 | 458.8 | 503.4 | 592.71 | 580.12 | 347.27 | 496.43 | 412.52 | 481.46 | 557.58 | 671.57 | 674.64 | 834.67 | 403.12 | 492.45 | 568.76 | 706.36 | 1127.76 | 713.2 | 713.89 | 1173.65 | 1453.85
381 | 57.1667 | [16 empty] | 414.89 | 338.49 | 311.99 | 516.37 | 414.81 | 533 | 546.03 | 479.31 | 465.55 | 359.49 | 352.57 | 449.15 | 505.48 | 594.05 | 580.87 | 347.93 | 496.48 | 412.66 | 481.67 | 557.32 | 669.07 | 669.91 | 838.31 | 403.4 | 491.6 | 568.49 | 706.75 | 1127.48 | 712.67 | 715.16 | 1171.79 | 1449.07 | [16 empty] | 414.89 | 338.49 | 311.99 | 516.37 | 414.81 | 533 | 546.03 | 479.31 | 465.55 | 359.49 | 352.57 | 449.15 | 505.48 | 594.05 | 580.87 | 347.93 | 496.48 | 412.66 | 481.67 | 557.32 | 669.07 | 669.91 | 838.31 | 403.4 | 491.6 | 568.49 | 706.75 | 1127.48 | 712.67 | 715.16 | 1171.79 | 1449.07
382 | 57.3164 | [16 empty] | 414.92 | 338.72 | 312.52 | 516.42 | 415.31 | 534.7 | 546.05 | 481.36 | 464.59 | 359.2 | 353.4 | 449.92 | 503.97 | 594.63 | 580.85 | 347.94 | 496.02 | 412.29 | 479.31 | 557.43 | 672.31 | 670.86 | 836.25 | 403.19 | 491.76 | 568.71 | 706.67 | 1129.45 | 713.24 | 713.01 | 1175.02 | 1451.95 | [16 empty] | 414.92 | 338.72 | 312.52 | 516.42 | 415.31 | 534.7 | 546.05 | 481.36 | 464.59 | 359.2 | 353.4 | 449.92 | 503.97 | 594.63 | 580.85 | 347.94 | 496.02 | 412.29 | 479.31 | 557.43 | 672.31 | 670.86 | 836.25 | 403.19 | 491.76 | 568.71 | 706.67 | 1129.45 | 713.24 | 713.01 | 1175.02 | 1451.95
383 | 57.4672 | [16 empty] | 415.21 | 338.28 | 311.72 | 518 | 414.08 | 532.62 | 548.45 | 480.41 | 464.99 | 358.88 | 352.61 | 453.69 | 504.85 | 592.86 | 580.35 | 348.25 | 495.92 | 412.84 | 479.87 | 558.34 | 669.9 | 669.47 | 837.31 | 403.19 | 491.35 | 568.88 | 706.03 | 1128.32 | 712.44 | 714.55 | 1171.94 | 1448.52 | [16 empty] | 415.21 | 338.28 | 311.72 | 518 | 414.08 | 532.62 | 548.45 | 480.41 | 464.99 | 358.88 | 352.61 | 453.69 | 504.85 | 592.86 | 580.35 | 348.25 | 495.92 | 412.84 | 479.87 | 558.34 | 669.9 | 669.47 | 837.31 | 403.19 | 491.35 | 568.88 | 706.03 | 1128.32 | 712.44 | 714.55 | 1171.94 | 1448.52
384 | 57.6181 | [16 empty] | 414.31 | 338.25 | 311.79 | 515.26 | 413.59 | 533.48 | 545.45 | 478.31 | 464 | 359.27 | 352.55 | 453.62 | 504.23 | 594.43 | 580.62 | 348.48 | 496.35 | 412.52 | 480.03 | 557.36 | 666.71 | 670.25 | 833.71 | 402.84 | 492.08 | 568.81 | 706.61 | 1128.3 | 712.66 | 712.38 | 1169.41 | 1452.32 | [16 empty] | 414.31 | 338.25 | 311.79 | 515.26 | 413.59 | 533.48 | 545.45 | 478.31 | 464 | 359.27 | 352.55 | 453.62 | 504.23 | 594.43 | 580.62 | 348.48 | 496.35 | 412.52 | 480.03 | 557.36 | 666.71 | 670.25 | 833.71 | 402.84 | 492.08 | 568.81 | 706.61 | 1128.3 | 712.66 | 712.38 | 1169.41 | 1452.32
385 | 57.7678 | [16 empty] | 414.21 | 338.41 | 312.01 | 517.66 | 413.99 | 535.01 | 546.43 | 481.24 | 465.02 | 359.12 | 355.9 | 466.19 | 505.33 | 594.74 | 579.55 | 350.36 | 495.89 | 412.68 | 480.09 | 559.22 | 671.66 | 672 | 838.6 | 403.54 | 491.79 | 569.25 | 706.4 | 1129.91 | 713.17 | 713.11 | 1174.38 | 1456.35 | [16 empty] | 414.21 | 338.41 | 312.01 | 517.66 | 413.99 | 535.01 | 546.43 | 481.24 | 465.02 | 359.12 | 355.9 | 466.19 | 505.33 | 594.74 | 579.55 | 350.36 | 495.89 | 412.68 | 480.09 | 559.22 | 671.66 | 672 | 838.6 | 403.54 | 491.79 | 569.25 | 706.4 | 1129.91 | 713.17 | 713.11 | 1174.38 | 1456.35
386 | 57.9172 | [16 empty] | 414.38 | 338.65 | 311.77 | 516.88 | 414.67 | 533.11 | 548.07 | 477.62 | 465.05 | 359.4 | 352.29 | 444.53 | 505.96 | 593.64 | 579.51 | 350.29 | 496.67 | 412.69 | 478.79 | 559.58 | 672.6 | 669.95 | 843.79 | 403.43 | 492.42 | 569.77 | 707.01 | 1129.43 | 715.08 | 713.76 | 1173.18 | 1453.22 | [16 empty] | 414.38 | 338.65 | 311.77 | 516.88 | 414.67 | 533.11 | 548.07 | 477.62 | 465.05 | 359.4 | 352.29 | 444.53 | 505.96 | 593.64 | 579.51 | 350.29 | 496.67 | 412.69 | 478.79 | 559.58 | 672.6 | 669.95 | 843.79 | 403.43 | 492.42 | 569.77 | 707.01 | 1129.43 | 715.08 | 713.76 | 1173.18 | 1453.22
387 | 58.0672 | [16 empty] | 414.41 | 338.48 | 311.89 | 517.77 | 416.36 | 533.95 | 545.79 | 481.07 | 463.75 | 359.03 | 352.32 | 447.87 | 505.39 | 594.29 | 579.44 | 350.25 | 495.48 | 412.55 | 481.43 | 559.48 | 669.25 | 669.52 | 841.58 | 403.5 | 491.85 | 569.39 | 706.28 | 1127.41 | 713.02 | 712.52 | 1171.49 | 1452.4 | [16 empty] | 414.41 | 338.48 | 311.89 | 517.77 | 416.36 | 533.95 | 545.79 | 481.07 | 463.75 | 359.03 | 352.32 | 447.87 | 505.39 | 594.29 | 579.44 | 350.25 | 495.48 | 412.55 | 481.43 | 559.48 | 669.25 | 669.52 | 841.58 | 403.5 | 491.85 | 569.39 | 706.28 | 1127.41 | 713.02 | 712.52 | 1171.49 | 1452.4
388 | 58.2172 | [16 empty] | 413.68 | 338.02 | 311.61 | 516.49 | 414.33 | 532.18 | 545.82 | 477.85 | 463.71 | 358.55 | 352.76 | 451.07 | 506.03 | 592.89 | 580.16 | 350.3 | 495.6 | 412.47 | 483.44 | 558.19 | 669.03 | 670.12 | 841.49 | 403.01 | 490.81 | 568.91 | 705.09 | 1128.39 | 714.26 | 712.32 | 1171.97 | 1452.14 | [16 empty] | 413.68 | 338.02 | 311.61 | 516.49 | 414.33 | 532.18 | 545.82 | 477.85 | 463.71 | 358.55 | 352.76 | 451.07 | 506.03 | 592.89 | 580.16 | 350.3 | 495.6 | 412.47 | 483.44 | 558.19 | 669.03 | 670.12 | 841.49 | 403.01 | 490.81 | 568.91 | 705.09 | 1128.39 | 714.26 | 712.32 | 1171.97 | 1452.14
389 | 58.3669 | [16 empty] | 414.42 | 337.92 | 311.25 | 516.47 | 415.64 | 532.9 | 544.45 | 480.04 | 463.56 | 358.82 | 351.76 | 448.14 | 505.24 | 593.9 | 579.42 | 350.99 | 495.45 | 411.71 | 479.58 | 557.28 | 669.13 | 671.28 | 842.06 | 402.62 | 492.05 | 569.3 | 705.5 | 1130.34 | 714.71 | 713.16 | 1172.51 | 1452.04 | [16 empty] | 414.42 | 337.92 | 311.25 | 516.47 | 415.64 | 532.9 | 544.45 | 480.04 | 463.56 | 358.82 | 351.76 | 448.14 | 505.24 | 593.9 | 579.42 | 350.99 | 495.45 | 411.71 | 479.58 | 557.28 | 669.13 | 671.28 | 842.06 | 402.62 | 492.05 | 569.3 | 705.5 | 1130.34 | 714.71 | 713.16 | 1172.51 | 1452.04
390 | 58.5172 | [16 empty] | 413.6 | 338.06 | 311.34 | 519.61 | 415.28 | 529.53 | 545.33 | 481 | 463.36 | 359.08 | 352.12 | 449.22 | 504.92 | 594.68 | 580.51 | 351.68 | 495.08 | 411.87 | 479.21 | 557.12 | 667.71 | 669.39 | 840.01 | 402.68 | 492.11 | 569.83 | 706.14 | 1130.18 | 713.67 | 713.03 | 1174.72 | 1453.34 | [16 empty] | 413.6 | 338.06 | 311.34 | 519.61 | 415.28 | 529.53 | 545.33 | 481 | 463.36 | 359.08 | 352.12 | 449.22 | 504.92 | 594.68 | 580.51 | 351.68 | 495.08 | 411.87 | 479.21 | 557.12 | 667.71 | 669.39 | 840.01 | 402.68 | 492.11 | 569.83 | 706.14 | 1130.18 | 713.67 | 713.03 | 1174.72 | 1453.34
391 | 58.6678 | [16 empty] | 413.89 | 337.91 | 311.35 | 519.23 | 415.09 | 533.94 | 544.45 | 479.52 | 464.34 | 358.76 | 352.62 | 449.13 | 505.66 | 593.22 | 580.25 | 352.08 | 495.63 | 411.89 | 479.89 | 557.16 | 671.23 | 671.04 | 841.25 | 402.91 | 491.17 | 569.83 | 706.12 | 1132.25 | 715.01 | 714.71 | 1174.39 | 1452.17 | [16 empty] | 413.89 | 337.91 | 311.35 | 519.23 | 415.09 | 533.94 | 544.45 | 479.52 | 464.34 | 358.76 | 352.62 | 449.13 | 505.66 | 593.22 | 580.25 | 352.08 | 495.63 | 411.89 | 479.89 | 557.16 | 671.23 | 671.04 | 841.25 | 402.91 | 491.17 | 569.83 | 706.12 | 1132.25 | 715.01 | 714.71 | 1174.39 | 1452.17
392 | 58.8186 | [16 empty] | 413.5 | 338.03 | 311.62 | 516.32 | 415.73 | 530.14 | 544.94 | 480.19 | 464.73 | 359.2 | 351.45 | 452.9 | 506.92 | 593.77 | 580.6 | 352.34 | 495.68 | 411.83 | 479.07 | 556.85 | 666.72 | 671.97 | 840.54 | 402.74 | 492.76 | 571.6 | 707.55 | 1131.73 | 715.11 | 715.2 | 1176.67 | 1456 | [16 empty] | 413.5 | 338.03 | 311.62 | 516.32 | 415.73 | 530.14 | 544.94 | 480.19 | 464.73 | 359.2 | 351.45 | 452.9 | 506.92 | 593.77 | 580.6 | 352.34 | 495.68 | 411.83 | 479.07 | 556.85 | 666.72 | 671.97 | 840.54 | 402.74 | 492.76 | 571.6 | 707.55 | 1131.73 | 715.11 | 715.2 | 1176.67 | 1456
393 | 58.9694 | [16 empty] | 413.83 | 338.08 | 311.15 | 517.99 | 414.92 | 532.84 | 544.05 | 476.6 | 464.23 | 359.08 | 353.34 | 447.18 | 506.55 | 595.11 | 580.92 | 353.91 | 495.17 | 411.8 | 479.35 | 557.31 | 671.16 | 670.81 | 840.71 | 402.49 | 492.32 | 571.51 | 705.09 | 1132.85 | 714.44 | 713.27 | 1177.06 | 1457.39 | [16 empty] | 413.83 | 338.08 | 311.15 | 517.99 | 414.92 | 532.84 | 544.05 | 476.6 | 464.23 | 359.08 | 353.34 | 447.18 | 506.55 | 595.11 | 580.92 | 353.91 | 495.17 | 411.8 | 479.35 | 557.31 | 671.16 | 670.81 | 840.71 | 402.49 | 492.32 | 571.51 | 705.09 | 1132.85 | 714.44 | 713.27 | 1177.06 | 1457.39
394 | 59.1197 | [16 empty] | 412.69 | 337.9 | 311.11 | 519.28 | 414.96 | 531.22 | 545.75 | 478.98 | 463.82 | 358.46 | 353.11 | 451.9 | 507.99 | 593.78 | 581.5 | 353.62 | 494.76 | 411.69 | 478.25 | 556.72 | 669.31 | 670.48 | 840.39 | 402.46 | 491.1 | 571.51 | 705.93 | 1133.49 | 716.7 | 712.07 | 1177.37 | 1452.4 | [16 empty] | 412.69 | 337.9 | 311.11 | 519.28 | 414.96 | 531.22 | 545.75 | 478.98 | 463.82 | 358.46 | 353.11 | 451.9 | 507.99 | 593.78 | 581.5 | 353.62 | 494.76 | 411.69 | 478.25 | 556.72 | 669.31 | 670.48 | 840.39 | 402.46 | 491.1 | 571.51 | 705.93 | 1133.49 | 716.7 | 712.07 | 1177.37 | 1452.4
395 | 59.2703 | [16 empty] | 413.39 | 338.35 | 311.56 | 518.8 | 415.24 | 531.41 | 548.69 | 479.61 | 464.12 | 359.53 | 352.95 | 450.04 | 507.74 | 595.33 | 581.69 | 354.39 | 495.07 | 411.99 | 481.64 | 557.72 | 671.09 | 669.85 | 844.08 | 402.94 | 492.4 | 572.49 | 707.27 | 1137.46 | 717.77 | 713.45 | 1174.99 | 1453.84 | [16 empty] | 413.39 | 338.35 | 311.56 | 518.8 | 415.24 | 531.41 | 548.69 | 479.61 | 464.12 | 359.53 | 352.95 | 450.04 | 507.74 | 595.33 | 581.69 | 354.39 | 495.07 | 411.99 | 481.64 | 557.72 | 671.09 | 669.85 | 844.08 | 402.94 | 492.4 | 572.49 | 707.27 | 1137.46 | 717.77 | 713.45 | 1174.99 | 1453.84
396 | 59.4208 | [16 empty] | 413.41 | 338.34 | 311.69 | 526.38 | 414.71 | 531.87 | 546.14 | 481.88 | 463.27 | 358.88 | 354.21 | 450.09 | 507.25 | 593.45 | 580.79 | 354.28 | 495.87 | 412.19 | 478.44 | 556.67 | 669.07 | 672.32 | 842.47 | 403.24 | 492.02 | 572.28 | 706.34 | 1137.77 | 715.59 | 714.01 | 1178.74 | 1452.5 | [16 empty] | 413.41 | 338.34 | 311.69 | 526.38 | 414.71 | 531.87 | 546.14 | 481.88 | 463.27 | 358.88 | 354.21 | 450.09 | 507.25 | 593.45 | 580.79 | 354.28 | 495.87 | 412.19 | 478.44 | 556.67 | 669.07 | 672.32 | 842.47 | 403.24 | 492.02 | 572.28 | 706.34 | 1137.77 | 715.59 | 714.01 | 1178.74 | 1452.5
397 | 59.5717 | [16 empty] | 413.64 | 338.35 | 311.52 | 517.78 | 416.55 | 530.66 | 543.5 | 481.72 | 463.5 | 358.75 | 353.1 | 474.22 | 508.13 | 593.57 | 582.15 | 355.5 | 495.57 | 412.05 | 479.4 | 558.33 | 668.73 | 670.17 | 843.41 | 403.44 | 492.84 | 573.03 | 707.18 | 1138.25 | 715.56 | 713.33 | 1180.09 | 1455.73 | [16 empty] | 413.64 | 338.35 | 311.52 | 517.78 | 416.55 | 530.66 | 543.5 | 481.72 | 463.5 | 358.75 | 353.1 | 474.22 | 508.13 | 593.57 | 582.15 | 355.5 | 495.57 | 412.05 | 479.4 | 558.33 | 668.73 | 670.17 | 843.41 | 403.44 | 492.84 | 573.03 | 707.18 | 1138.25 | 715.56 | 713.33 | 1180.09 | 1455.73
398 | 59.7233 | [16 empty] | 413.23 | 338.24 | 311.66 | 518.13 | 416.97 | 534.01 | 546.02 | 479.87 | 463.04 | 359.43 | 353.5 | 445.17 | 508.02 | 592.9 | 581.65 | 355.37 | 495.02 | 411.88 | 479.69 | 557.11 | 669.92 | 669.65 | 843.87 | 402.5 | 492.03 | 573.18 | 705.73 | 1139.64 | 718.05 | 712.98 | 1177.03 | 1457.03 | [16 empty] | 413.23 | 338.24 | 311.66 | 518.13 | 416.97 | 534.01 | 546.02 | 479.87 | 463.04 | 359.43 | 353.5 | 445.17 | 508.02 | 592.9 | 581.65 | 355.37 | 495.02 | 411.88 | 479.69 | 557.11 | 669.92 | 669.65 | 843.87 | 402.5 | 492.03 | 573.18 | 705.73 | 1139.64 | 718.05 | 712.98 | 1177.03 | 1457.03
399 | 59.8733 | [16 empty] | 412.78 | 338.09 | 311.09 | 519.26 | 415.82 | 532.67 | 547.29 | 483.79 | 463.41 | 358.79 | 357.39 | 449.82 | 508.51 | 594.47 | 581.38 | 356.82 | 495.44 | 411.56 | 478.98 | 557.03 | 669.98 | 669.04 | 843.8 | 403.22 | 492.57 | 573.5 | 705.93 | 1142.08 | 718.35 | 714.52 | 1175.77 | 1452.82 | [16 empty] | 412.78 | 338.09 | 311.09 | 519.26 | 415.82 | 532.67 | 547.29 | 483.79 | 463.41 | 358.79 | 357.39 | 449.82 | 508.51 | 594.47 | 581.38 | 356.82 | 495.44 | 411.56 | 478.98 | 557.03 | 669.98 | 669.04 | 843.8 | 403.22 | 492.57 | 573.5 | 705.93 | 1142.08 | 718.35 | 714.52 | 1175.77 | 1452.82
400 | 60.025 | [16 empty] | 413.5 | 338 | 311.25 | 523.6 | 415.18 | 530.05 | 546.17 | 482.64 | 463.59 | 358.78 | 352.15 | 447.05 | 509.62 | 595.49 | 582.39 | 357.22 | 495.62 | 411.75 | 481 | 555.95 | 670.45 | 671.64 | 846.86 | 402.66 | 492.65 | 573.3 | 706.69 | 1140.32 | 718.32 | 717.28 | 1176.25 | 1455.64 | [16 empty] | 413.5 | 338 | 311.25 | 523.6 | 415.18 | 530.05 | 546.17 | 482.64 | 463.59 | 358.78 | 352.15 | 447.05 | 509.62 | 595.49 | 582.39 | 357.22 | 495.62 | 411.75 | 481 | 555.95 | 670.45 | 671.64 | 846.86 | 402.66 | 492.65 | 573.3 | 706.69 | 1140.32 | 718.32 | 717.28 | 1176.25 | 1455.64
401 | 60.1756 | [16 empty] | 413.33 | 338.09 | 311.28 | 516.62 | 415.84 | 532.14 | 546.24 | 483.74 | 463.28 | 359.09 | 352.18 | 445.84 | 509.6 | 595.2 | 580.86 | 358.01 | 495.42 | 411.63 | 479.02 | 557.27 | 668.63 | 671.4 | 845.71 | 402.96 | 492.46 | 576.15 | 706.81 | 1142.46 | 720.87 | 714.76 | 1178.82 | 1458.05 | [16 empty] | 413.33 | 338.09 | 311.28 | 516.62 | 415.84 | 532.14 | 546.24 | 483.74 | 463.28 | 359.09 | 352.18 | 445.84 | 509.6 | 595.2 | 580.86 | 358.01 | 495.42 | 411.63 | 479.02 | 557.27 | 668.63 | 671.4 | 845.71 | 402.96 | 492.46 | 576.15 | 706.81 | 1142.46 | 720.87 | 714.76 | 1178.82 | 1458.05
402 | 60.3264 | [16 empty] | 412.62 | 338.21 | 311.24 | 516.5 | 415.33 | 530.34 | 545.74 | 483.32 | 462.79 | 359 | 352.32 | 448.25 | 509.48 | 594.4 | 581.15 | 358.03 | 495.39 | 411.86 | 478.68 | 556.73 | 668.99 | 670.73 | 846.7 | 403.14 | 492.89 | 576.3 | 705.94 | 1141.17 | 718.95 | 714.16 | 1178.18 | 1453.14 | [16 empty] | 412.62 | 338.21 | 311.24 | 516.5 | 415.33 | 530.34 | 545.74 | 483.32 | 462.79 | 359 | 352.32 | 448.25 | 509.48 | 594.4 | 581.15 | 358.03 | 495.39 | 411.86 | 478.68 | 556.73 | 668.99 | 670.73 | 846.7 | 403.14 | 492.89 | 576.3 | 705.94 | 1141.17 | 718.95 | 714.16 | 1178.18 | 1453.14
403 | 60.4772 | [16 empty] | 412.57 | 338.04 | 311.35 | 518.9 | 415.26 | 534.09 | 546.27 | 483.11 | 463.01 | 358.95 | 354.21 | 449.82 | 510.45 | 594.36 | 582.36 | 359.3 | 494.75 | 411.75 | 478.04 | 556.42 | 671.39 | 668.92 | 846.5 | 403.07 | 492.86 | 575.47 | 705.11 | 1143.99 | 719.3 | 714.85 | 1181.22 | 1458.52 | [16 empty] | 412.57 | 338.04 | 311.35 | 518.9 | 415.26 | 534.09 | 546.27 | 483.11 | 463.01 | 358.95 | 354.21 | 449.82 | 510.45 | 594.36 | 582.36 | 359.3 | 494.75 | 411.75 | 478.04 | 556.42 | 671.39 | 668.92 | 846.5 | 403.07 | 492.86 | 575.47 | 705.11 | 1143.99 | 719.3 | 714.85 | 1181.22 | 1458.52
404 | 60.6286 | [16 empty] | 412.52 | 337.57 | 310.89 | 518.09 | 414.85 | 528.29 | 544.3 | 484.73 | 462.21 | 358.23 | 352.48 | 447.86 | 509.59 | 593.88 | 583.47 | 359.67 | 494.75 | 411.41 | 480.72 | 556.43 | 668.44 | 669.91 | 844.6 | 402.72 | 493.07 | 574.94 | 704.61 | 1142.25 | 721 | 715.8 | 1179.54 | 1457.1 | [16 empty] | 412.52 | 337.57 | 310.89 | 518.09 | 414.85 | 528.29 | 544.3 | 484.73 | 462.21 | 358.23 | 352.48 | 447.86 | 509.59 | 593.88 | 583.47 | 359.67 | 494.75 | 411.41 | 480.72 | 556.43 | 668.44 | 669.91 | 844.6 | 402.72 | 493.07 | 574.94 | 704.61 | 1142.25 | 721 | 715.8 | 1179.54 | 1457.1
405 | 60.7794 | [16 empty] | 412.61 | 337.7 | 311.13 | 516.28 | 414.41 | 528.94 | 544.75 | 483.28 | 462.28 | 358.72 | 351.54 | 448.24 | 509.52 | 595.41 | 581.56 | 359.38 | 494.67 | 411.37 | 477.07 | 556.32 | 670.03 | 670.99 | 844.99 | 402.93 | 492.08 | 575.6 | 705.76 | 1142.01 | 722.04 | 714.28 | 1178.57 | 1459.38 | [16 empty] | 412.61 | 337.7 | 311.13 | 516.28 | 414.41 | 528.94 | 544.75 | 483.28 | 462.28 | 358.72 | 351.54 | 448.24 | 509.52 | 595.41 | 581.56 | 359.38 | 494.67 | 411.37 | 477.07 | 556.32 | 670.03 | 670.99 | 844.99 | 402.93 | 492.08 | 575.6 | 705.76 | 1142.01 | 722.04 | 714.28 | 1178.57 | 1459.38
406 | 60.9303 | [16 empty] | 412.7 | 338.3 | 310.87 | 521.58 | 416 | 530.67 | 548.04 | 483.34 | 462.86 | 358.88 | 352.46 | 450.07 | 511.18 | 593.53 | 583.24 | 361.26 | 495.38 | 411.84 | 478.83 | 557.55 | 670.41 | 670.61 | 847.72 | 403.4 | 493.4 | 576.08 | 704.75 | 1143.64 | 721.87 | 717.07 | 1181.13 | 1458.21 | [16 empty] | 412.7 | 338.3 | 310.87 | 521.58 | 416 | 530.67 | 548.04 | 483.34 | 462.86 | 358.88 | 352.46 | 450.07 | 511.18 | 593.53 | 583.24 | 361.26 | 495.38 | 411.84 | 478.83 | 557.55 | 670.41 | 670.61 | 847.72 | 403.4 | 493.4 | 576.08 | 704.75 | 1143.64 | 721.87 | 717.07 | 1181.13 | 1458.21
407 | 61.0808 | [16 empty] | 412.78 | 338.07 | 311.02 | 516.57 | 415.34 | 531.6 | 546.1 | 481.74 | 461.93 | 359.29 | 354.83 | 449.15 | 512.5 | 594.97 | 582.11 | 361.17 | 494.63 | 411.41 | 478.23 | 555.61 | 671.46 | 671.14 | 846.7 | 402.8 | 492.95 | 576 | 705.55 | 1143.7 | 721.58 | 716.49 | 1179.56 | 1455.7 | [16 empty] | 412.78 | 338.07 | 311.02 | 516.57 | 415.34 | 531.6 | 546.1 | 481.74 | 461.93 | 359.29 | 354.83 | 449.15 | 512.5 | 594.97 | 582.11 | 361.17 | 494.63 | 411.41 | 478.23 | 555.61 | 671.46 | 671.14 | 846.7 | 402.8 | 492.95 | 576 | 705.55 | 1143.7 | 721.58 | 716.49 | 1179.56 | 1455.7
408 | 61.2314 | [16 empty] | 412.96 | 338.26 | 310.65 | 517.7 | 416.57 | 531.72 | 544.8 | 483.62 | 462.81 | 358.81 | 354.53 | 447.65 | 512.1 | 595.66 | 582.75 | 362.15 | 494.79 | 411.37 | 479.91 | 555.49 | 669.88 | 671.15 | 848.88 | 403.07 | 492.6 | 575.95 | 705.55 | 1141.45 | 723.73 | 716.3 | 1176.78 | 1457.66 | [16 empty] | 412.96 | 338.26 | 310.65 | 517.7 | 416.57 | 531.72 | 544.8 | 483.62 | 462.81 | 358.81 | 354.53 | 447.65 | 512.1 | 595.66 | 582.75 | 362.15 | 494.79 | 411.37 | 479.91 | 555.49 | 669.88 | 671.15 | 848.88 | 403.07 | 492.6 | 575.95 | 705.55 | 1141.45 | 723.73 | 716.3 | 1176.78 | 1457.66
409 | 61.3825 | [16 empty] | 412.66 | 337.8 | 311.17 | 516.06 | 416.2 | 529.77 | 545.53 | 479.94 | 462.12 | 358.55 | 352.85 | 448.44 | 511.53 | 594.27 | 582.37 | 362.95 | 494.1 | 410.76 | 478.2 | 555.24 | 667.92 | 669.87 | 846.59 | 402.62 | 493.38 | 575.56 | 705.05 | 1140.43 | 723.79 | 716.89 | 1179.84 | 1454.85 | [16 empty] | 412.66 | 337.8 | 311.17 | 516.06 | 416.2 | 529.77 | 545.53 | 479.94 | 462.12 | 358.55 | 352.85 | 448.44 | 511.53 | 594.27 | 582.37 | 362.95 | 494.1 | 410.76 | 478.2 | 555.24 | 667.92 | 669.87 | 846.59 | 402.62 | 493.38 | 575.56 | 705.05 | 1140.43 | 723.79 | 716.89 | 1179.84 | 1454.85
410 | 61.5331 | [16 empty] | 412.73 | 338.01 | 310.68 | 515.66 | 415.77 | 530.69 | 546.82 | 485.58 | 461.99 | 358.71 | 352.23 | 444.58 | 511.3 | 593.72 | 583.99 | 363.06 | 494.53 | 411.43 | 480.07 | 556.21 | 670.95 | 671.19 | 844.68 | 403.1 | 493 | 575.82 | 705.29 | 1142.6 | 722.41 | 715.53 | 1179.09 | 1461.6 | [16 empty] | 412.73 | 338.01 | 310.68 | 515.66 | 415.77 | 530.69 | 546.82 | 485.58 | 461.99 | 358.71 | 352.23 | 444.58 | 511.3 | 593.72 | 583.99 | 363.06 | 494.53 | 411.43 | 480.07 | 556.21 | 670.95 | 671.19 | 844.68 | 403.1 | 493 | 575.82 | 705.29 | 1142.6 | 722.41 | 715.53 | 1179.09 | 1461.6
411 | 61.6844 | [16 empty] | 412.71 | 338.3 | 310.6 | 517.48 | 416.39 | 531.4 | 546.34 | 483.93 | 462.17 | 358.97 | 357.16 | 448.49 | 512.32 | 594.4 | 582.45 | 363.59 | 494.63 | 411.38 | 481.27 | 555.78 | 670.97 | 671.31 | 848.28 | 403.31 | 492.66 | 575.85 | 704.74 | 1143.74 | 724.82 | 715.44 | 1179.46 | 1457.64 | [16 empty] | 412.71 | 338.3 | 310.6 | 517.48 | 416.39 | 531.4 | 546.34 | 483.93 | 462.17 | 358.97 | 357.16 | 448.49 | 512.32 | 594.4 | 582.45 | 363.59 | 494.63 | 411.38 | 481.27 | 555.78 | 670.97 | 671.31 | 848.28 | 403.31 | 492.66 | 575.85 | 704.74 | 1143.74 | 724.82 | 715.44 | 1179.46 | 1457.64
412 | 61.835 | [16 empty] | 412.39 | 337.63 | 310.48 | 518.66 | 416.86 | 531.27 | 544.05 | 483.16 | 461.22 | 358.97 | 354.23 | 448.89 | 512.26 | 593.95 | 581.65 | 364.47 | 494.05 | 411.13 | 480.05 | 555.47 | 670.55 | 669.29 | 845.1 | 402.72 | 492.32 | 575.14 | 703.19 | 1141.59 | 724.32 | 717.02 | 1178.98 | 1453.52 | [16 empty] | 412.39 | 337.63 | 310.48 | 518.66 | 416.86 | 531.27 | 544.05 | 483.16 | 461.22 | 358.97 | 354.23 | 448.89 | 512.26 | 593.95 | 581.65 | 364.47 | 494.05 | 411.13 | 480.05 | 555.47 | 670.55 | 669.29 | 845.1 | 402.72 | 492.32 | 575.14 | 703.19 | 1141.59 | 724.32 | 717.02 | 1178.98 | 1453.52
413 | 61.9861 | [16 empty] | 412.49 | 338.05 | 310.95 | 517.65 | 416.54 | 532.58 | 545.53 | 483.45 | 461.61 | 359.01 | 351.24 | 453.88 | 513.6 | 595.48 | 584.84 | 364.77 | 494.56 | 411.21 | 481.27 | 555.63 | 671.75 | 671.98 | 847.34 | 403.18 | 493.16 | 576.19 | 705.56 | 1143.62 | 725.68 | 716.23 | 1177.46 | 1457.66 | [16 empty] | 412.49 | 338.05 | 310.95 | 517.65 | 416.54 | 532.58 | 545.53 | 483.45 | 461.61 | 359.01 | 351.24 | 453.88 | 513.6 | 595.48 | 584.84 | 364.77 | 494.56 | 411.21 | 481.27 | 555.63 | 671.75 | 671.98 | 847.34 | 403.18 | 493.16 | 576.19 | 705.56 | 1143.62 | 725.68 | 716.23 | 1177.46 | 1457.66
414 | 62.1369 | [16 empty] | 412.15 | 337.55 | 310.51 | 516.41 | 416.38 | 530.93 | 544.64 | 483.36 | 461.21 | 358.51 | 351.05 | 455.91 | 512.66 | 595.29 | 583.2 | 364.29 | 494.66 | 411.31 | 481.94 | 554.93 | 667.2 | 669.71 | 845.49 | 402.79 | 492.58 | 575.21 | 705 | 1141.27 | 728.79 | 715.06 | 1181.82 | 1456.08 | [16 empty] | 412.15 | 337.55 | 310.51 | 516.41 | 416.38 | 530.93 | 544.64 | 483.36 | 461.21 | 358.51 | 351.05 | 455.91 | 512.66 | 595.29 | 583.2 | 364.29 | 494.66 | 411.31 | 481.94 | 554.93 | 667.2 | 669.71 | 845.49 | 402.79 | 492.58 | 575.21 | 705 | 1141.27 | 728.79 | 715.06 | 1181.82 | 1456.08
415 | 62.2875 | [16 empty] | 411.96 | 337.48 | 310.55 | 517.46 | 416.83 | 532.55 | 545.39 | 481.76 | 461.61 | 358.95 | 351.53 | 449.72 | 512.31 | 594.43 | 586.42 | 365.25 | 493.88 | 410.79 | 479.96 | 555.52 | 670.58 | 669.64 | 846.28 | 402.58 | 493.57 | 574.86 | 704.86 | 1142.34 | 726.56 | 715.79 | 1177.94 | 1456.93 | [16 empty] | 411.96 | 337.48 | 310.55 | 517.46 | 416.83 | 532.55 | 545.39 | 481.76 | 461.61 | 358.95 | 351.53 | 449.72 | 512.31 | 594.43 | 586.42 | 365.25 | 493.88 | 410.79 | 479.96 | 555.52 | 670.58 | 669.64 | 846.28 | 402.58 | 493.57 | 574.86 | 704.86 | 1142.34 | 726.56 | 715.79 | 1177.94 | 1456.93
416 | 62.4383 | [16 empty] | 411.64 | 337.9 | 310.5 | 514.57 | 416.08 | 528.04 | 546.1 | 482.58 | 461.98 | 358.68 | 352.78 | 448.06 | 513.24 | 594.53 | 584.54 | 366.71 | 494.42 | 411.69 | 481.93 | 555.22 | 671.69 | 671.33 | 847.35 | 403.16 | 493.19 | 575.2 | 704.85 | 1146.19 | 726.37 | 715.47 | 1179.2 | 1461.91 | [16 empty] | 411.64 | 337.9 | 310.5 | 514.57 | 416.08 | 528.04 | 546.1 | 482.58 | 461.98 | 358.68 | 352.78 | 448.06 | 513.24 | 594.53 | 584.54 | 366.71 | 494.42 | 411.69 | 481.93 | 555.22 | 671.69 | 671.33 | 847.35 | 403.16 | 493.19 | 575.2 | 704.85 | 1146.19 | 726.37 | 715.47 | 1179.2 | 1461.91
417 | 62.5892 | [16 empty] | 412.64 | 337.8 | 310.76 | 515.56 | 416.67 | 532.51 | 546.26 | 485.46 | 460.93 | 358.58 | 352.07 | 449.57 | 513.58 | 594.38 | 586.15 | 365.97 | 493.96 | 410.05 | 483.59 | 554.83 | 669.74 | 670.7 | 849.41 | 403.2 | 493.27 | 575.02 | 704 | 1144.25 | 730.26 | 713.87 | 1184.4 | 1457.49 | [16 empty] | 412.64 | 337.8 | 310.76 | 515.56 | 416.67 | 532.51 | 546.26 | 485.46 | 460.93 | 358.58 | 352.07 | 449.57 | 513.58 | 594.38 | 586.15 | 365.97 | 493.96 | 410.05 | 483.59 | 554.83 | 669.74 | 670.7 | 849.41 | 403.2 | 493.27 | 575.02 | 704 | 1144.25 | 730.26 | 713.87 | 1184.4 | 1457.49
418 | 62.7406 | [16 empty] | 412.22 | 338.01 | 310.43 | 515.31 | 418.08 | 530.43 | 545.48 | 484.25 | 462.4 | 358.84 | 351.12 | 446.23 | 517.28 | 592.95 | 583.85 | 366.01 | 494.22 | 410.55 | 481.45 | 555.82 | 669.28 | 670.68 | 848.14 | 403.04 | 492.66 | 575.5 | 705.24 | 1145.25 | 728.1 | 716.98 | 1179.67 | 1459.96 | [16 empty] | 412.22 | 338.01 | 310.43 | 515.31 | 418.08 | 530.43 | 545.48 | 484.25 | 462.4 | 358.84 | 351.12 | 446.23 | 517.28 | 592.95 | 583.85 | 366.01 | 494.22 | 410.55 | 481.45 | 555.82 | 669.28 | 670.68 | 848.14 | 403.04 | 492.66 | 575.5 | 705.24 | 1145.25 | 728.1 | 716.98 | 1179.67 | 1459.96
419 | 62.8911 | [16 empty] | 412.54 | 338.34 | 309.63 | 515.42 | 417.05 | 532.82 | 545.49 | 485.05 | 461.61 | 359.06 | 351.49 | 453.69 | 516.38 | 596.04 | 585.73 | 368.26 | 494.84 | 410.04 | 485.91 | 555.42 | 671.73 | 671.56 | 851.74 | 403.13 | 492.64 | 574.81 | 704.06 | 1146.72 | 731.85 | 714.49 | 1179.5 | 1458.62 | [16 empty] | 412.54 | 338.34 | 309.63 | 515.42 | 417.05 | 532.82 | 545.49 | 485.05 | 461.61 | 359.06 | 351.49 | 453.69 | 516.38 | 596.04 | 585.73 | 368.26 | 494.84 | 410.04 | 485.91 | 555.42 | 671.73 | 671.56 | 851.74 | 403.13 | 492.64 | 574.81 | 704.06 | 1146.72 | 731.85 | 714.49 | 1179.5 | 1458.62
420 | 63.0422 | [16 empty] | 414.06 | 338.37 | 310.43 | 519.22 | 416.23 | 531.91 | 547.01 | 487.28 | 462.79 | 358.08 | 350.56 | 451.08 | 513.77 | 594.07 | 584.75 | 369.14 | 493.05 | 407.43 | 480.58 | 552.72 | 672.03 | 667.38 | 843.24 | 403.29 | 493.49 | 574.54 | 705.08 | 1145.59 | 730.44 | 716.98 | 1180.54 | 1464.09 | [16 empty] | 414.06 | 338.37 | 310.43 | 519.22 | 416.23 | 531.91 | 547.01 | 487.28 | 462.79 | 358.08 | 350.56 | 451.08 | 513.77 | 594.07 | 584.75 | 369.14 | 493.05 | 407.43 | 480.58 | 552.72 | 672.03 | 667.38 | 843.24 | 403.29 | 493.49 | 574.54 | 705.08 | 1145.59 | 730.44 | 716.98 | 1180.54 | 1464.09
421 | 63.1936 | [16 empty] | 416.54 | 337.02 | 310.35 | 522.78 | 1601.4 | 491.34 | 545.53 | 483.26 | 439.73 | 357.2 | 354.39 | 410.47 | 481.56 | 607.35 | 601.52 | 367.09 | 452.29 | 408.8 | 466.25 | 497.76 | 657.93 | 625.43 | 805.82 | 403.49 | 492.12 | 578.12 | 710.89 | 1146.27 | 731.92 | 717.08 | 1180.3 | 1459.64 | [16 empty] | 416.54 | 337.02 | 310.35 | 522.78 | 1601.4 | 491.34 | 545.53 | 483.26 | 439.73 | 357.2 | 354.39 | 410.47 | 481.56 | 607.35 | 601.52 | 367.09 | 452.29 | 408.8 | 466.25 | 497.76 | 657.93 | 625.43 | 805.82 | 403.49 | 492.12 | 578.12 | 710.89 | 1146.27 | 731.92 | 717.08 | 1180.3 | 1459.64
422 | 63.3456 | [16 empty] | 418.64 | 336.53 | 310.34 | 526.3 | 1963.92 | 482.6 | 543.36 | 487.19 | 439.63 | 358.22 | 350.79 | 421.66 | 490.49 | 642.92 | 598.12 | 370.82 | 458.35 | 416.99 | 475.87 | 500.04 | 659.6 | 625.14 | 806.5 | 407.54 | 488.38 | 588.73 | 715.47 | 1148.09 | 730.82 | 716.86 | 1179.63 | 1454.69 | [16 empty] | 418.64 | 336.53 | 310.34 | 526.3 | 1963.92 | 482.6 | 543.36 | 487.19 | 439.63 | 358.22 | 350.79 | 421.66 | 490.49 | 642.92 | 598.12 | 370.82 | 458.35 | 416.99 | 475.87 | 500.04 | 659.6 | 625.14 | 806.5 | 407.54 | 488.38 | 588.73 | 715.47 | 1148.09 | 730.82 | 716.86 | 1179.63 | 1454.69
423 | 63.4975 | [16 empty] | 420.01 | 337.38 | 310.89 | 529.57 | 1844.28 | 483.99 | 545.66 | 487.03 | 442.62 | 359.42 | 351.22 | 420.52 | 492.69 | 673.01 | 599.99 | 374.24 | 463.19 | 419.6 | 477.9 | 500.82 | 661.79 | 624.04 | 806.78 | 410.56 | 488.8 | 592.25 | 717.77 | 1149.9 | 733.64 | 717.94 | 1180.72 | 1452.11 | [16 empty] | 420.01 | 337.38 | 310.89 | 529.57 | 1844.28 | 483.99 | 545.66 | 487.03 | 442.62 | 359.42 | 351.22 | 420.52 | 492.69 | 673.01 | 599.99 | 374.24 | 463.19 | 419.6 | 477.9 | 500.82 | 661.79 | 624.04 | 806.78 | 410.56 | 488.8 | 592.25 | 717.77 | 1149.9 | 733.64 | 717.94 | 1180.72 | 1452.11
424 | 63.6494 | [16 empty] | 421.54 | 337.78 | 311.19 | 533.36 | 1772.17 | 487.68 | 546.85 | 486.44 | 445.02 | 359.77 | 351.69 | 422.57 | 497.72 | 714.79 | 599.14 | 379.18 | 465.41 | 420.95 | 478.45 | 500.13 | 657.17 | 623.01 | 809.78 | 410.66 | 487.27 | 593.19 | 718.35 | 1152.69 | 734.41 | 717.91 | 1182.5 | 1440.09 | [16 empty] | 421.54 | 337.78 | 311.19 | 533.36 | 1772.17 | 487.68 | 546.85 | 486.44 | 445.02 | 359.77 | 351.69 | 422.57 | 497.72 | 714.79 | 599.14 | 379.18 | 465.41 | 420.95 | 478.45 | 500.13 | 657.17 | 623.01 | 809.78 | 410.66 | 487.27 | 593.19 | 718.35 | 1152.69 | 734.41 | 717.91 | 1182.5 | 1440.09
425 | 63.8022 | [16 empty] | 425.75 | 337.71 | 311.41 | 530.96 | 1710.38 | 489.89 | 545.05 | 487.06 | 446.35 | 359.75 | 352.28 | 424.15 | 502.47 | 745.35 | 597.72 | 382.41 | 465.58 | 421.42 | 478.37 | 502.04 | 653.63 | 619.22 | 810.18 | 410.69 | 482.77 | 594.77 | 716.54 | 1153.37 | 735.72 | 714.45 | 1180.27 | 1438.8 | [16 empty] | 425.75 | 337.71 | 311.41 | 530.96 | 1710.38 | 489.89 | 545.05 | 487.06 | 446.35 | 359.75 | 352.28 | 424.15 | 502.47 | 745.35 | 597.72 | 382.41 | 465.58 | 421.42 | 478.37 | 502.04 | 653.63 | 619.22 | 810.18 | 410.69 | 482.77 | 594.77 | 716.54 | 1153.37 | 735.72 | 714.45 | 1180.27 | 1438.8
426 | 63.9542 | [16 empty] | 426.78 | 337.67 | 311.63 | 529.9 | 1632.48 | 492.12 | 546.32 | 490.75 | 450.91 | 360.23 | 350.73 | 423.2 | 507.19 | 768.47 | 597.58 | 387.73 | 467.46 | 421.84 | 478.69 | 507.96 | 651.04 | 618.73 | 807.83 | 411.42 | 479.67 | 597.72 | 715.18 | 1153.34 | 736.15 | 714.9 | 1181.94 | 1443.95 | [16 empty] | 426.78 | 337.67 | 311.63 | 529.9 | 1632.48 | 492.12 | 546.32 | 490.75 | 450.91 | 360.23 | 350.73 | 423.2 | 507.19 | 768.47 | 597.58 | 387.73 | 467.46 | 421.84 | 478.69 | 507.96 | 651.04 | 618.73 | 807.83 | 411.42 | 479.67 | 597.72 | 715.18 | 1153.34 | 736.15 | 714.9 | 1181.94 | 1443.95
427 | 64.1058 | [16 empty] | 427.31 | 337.68 | 311.01 | 528.23 | 1640.72 | 491.54 | 545.99 | 486.22 | 454.47 | 360.16 | 349.76 | 425.38 | 513.31 | 785.03 | 595.28 | 392.37 | 470.05 | 422.07 | 478.36 | 512.83 | 647.03 | 618.04 | 810.12 | 412.68 | 476.13 | 599.59 | 714.61 | 1155.01 | 738.14 | 715.55 | 1182.54 | 1438.32 | [16 empty] | 427.31 | 337.68 | 311.01 | 528.23 | 1640.72 | 491.54 | 545.99 | 486.22 | 454.47 | 360.16 | 349.76 | 425.38 | 513.31 | 785.03 | 595.28 | 392.37 | 470.05 | 422.07 | 478.36 | 512.83 | 647.03 | 618.04 | 810.12 | 412.68 | 476.13 | 599.59 | 714.61 | 1155.01 | 738.14 | 715.55 | 1182.54 | 1438.32
428 | 64.2575 | [16 empty] | 426.82 | 337.74 | 311.5 | 533.57 | 1642.94 | 493.07 | 545.88 | 490.06 | 456.98 | 360.26 | 351.97 | 424.96 | 517.86 | 793.38 | 590.2 | 396.81 | 472.86 | 422.66 | 482.67 | 520.44 | 644.49 | 615.81 | 810.17 | 414.67 | 474.08 | 601.84 | 716.88 | 1154.78 | 736.73 | 713.92 | 1185.66 | 1439.45 | [16 empty] | 426.82 | 337.74 | 311.5 | 533.57 | 1642.94 | 493.07 | 545.88 | 490.06 | 456.98 | 360.26 | 351.97 | 424.96 | 517.86 | 793.38 | 590.2 | 396.81 | 472.86 | 422.66 | 482.67 | 520.44 | 644.49 | 615.81 | 810.17 | 414.67 | 474.08 | 601.84 | 716.88 | 1154.78 | 736.73 | 713.92 | 1185.66 | 1439.45
429 | 64.4089 | [16 empty] | 426.4 | 337.73 | 311.51 | 533.84 | 1442.14 | 498.51 | 549.38 | 488.45 | 457.31 | 360.75 | 350.9 | 424.63 | 522.51 | 798.2 | 582.92 | 402.22 | 474.26 | 422.97 | 483.34 | 529.91 | 642.83 | 617.07 | 809.12 | 415.51 | 472.05 | 603.2 | 715.85 | 1154.09 | 736.01 | 714.9 | 1183.85 | 1440.08 | [16 empty] | 426.4 | 337.73 | 311.51 | 533.84 | 1442.14 | 498.51 | 549.38 | 488.45 | 457.31 | 360.75 | 350.9 | 424.63 | 522.51 | 798.2 | 582.92 | 402.22 | 474.26 | 422.97 | 483.34 | 529.91 | 642.83 | 617.07 | 809.12 | 415.51 | 472.05 | 603.2 | 715.85 | 1154.09 | 736.01 | 714.9 | 1183.85 | 1440.08
430 | 64.5611 | [16 empty] | 425.28 | 338.02 | 311.71 | 538.88 | 1471.26 | 500.54 | 545 | 486.79 | 459.36 | 360.79 | 351.47 | 431.1 | 529.57 | 801.18 | 582.62 | 403.41 | 476.17 | 423.22 | 487.24 | 539.1 | 641.34 | 619.96 | 810.8 | 416.69 | 469.34 | 603.49 | 715.65 | 1155.05 | 736.49 | 714.6 | 1188.55 | 1435.58 | [16 empty] | 425.28 | 338.02 | 311.71 | 538.88 | 1471.26 | 500.54 | 545 | 486.79 | 459.36 | 360.79 | 351.47 | 431.1 | 529.57 | 801.18 | 582.62 | 403.41 | 476.17 | 423.22 | 487.24 | 539.1 | 641.34 | 619.96 | 810.8 | 416.69 | 469.34 | 603.49 | 715.65 | 1155.05 | 736.49 | 714.6 | 1188.55 | 1435.58
431 | 64.7125 | [16 empty] | 425.34 | 337.85 | 312.3 | 536.16 | 1534.1 | 499.74 | 549.92 | 488.73 | 458.48 | 360.16 | 351.87 | 427.9 | 534.1 | 798.53 | 578.66 | 407.04 | 477.38 | 423.88 | 489 | 550.74 | 642.69 | 621.37 | 810.27 | 417.71 | 466.83 | 603.97 | 718.2 | 1153.96 | 737.22 | 713.97 | 1184.41 | 1438.77 | [16 empty] | 425.34 | 337.85 | 312.3 | 536.16 | 1534.1 | 499.74 | 549.92 | 488.73 | 458.48 | 360.16 | 351.87 | 427.9 | 534.1 | 798.53 | 578.66 | 407.04 | 477.38 | 423.88 | 489 | 550.74 | 642.69 | 621.37 | 810.27 | 417.71 | 466.83 | 603.97 | 718.2 | 1153.96 | 737.22 | 713.97 | 1184.41 | 1438.77
432 | 64.8633 | [16 empty] | 424.16 | 338.06 | 311.87 | 541.69 | 1476.02 | 499.62 | 547.44 | 487.05 | 459.27 | 360.92 | 351.4 | 434.68 | 538.15 | 801.36 | 575.43 | 412.85 | 479.45 | 424.11 | 491.47 | 563.86 | 641.55 | 623.71 | 808 | 421.49 | 464.26 | 604.71 | 716.68 | 1155.07 | 737.57 | 713.21 | 1187.62 | 1438.42 | [16 empty] | 424.16 | 338.06 | 311.87 | 541.69 | 1476.02 | 499.62 | 547.44 | 487.05 | 459.27 | 360.92 | 351.4 | 434.68 | 538.15 | 801.36 | 575.43 | 412.85 | 479.45 | 424.11 | 491.47 | 563.86 | 641.55 | 623.71 | 808 | 421.49 | 464.26 | 604.71 | 716.68 | 1155.07 | 737.57 | 713.21 | 1187.62 | 1438.42
433 | 65.0144 | [16 empty] | 423.74 | 337.81 | 310.69 | 537.19 | 1443.7 | 499.63 | 549 | 490.81 | 457.84 | 360.76 | 352.33 | 442.56 | 542.14 | 800.67 | 573.15 | 417.34 | 481.1 | 424.07 | 491.64 | 571.95 | 642.95 | 624.2 | 806.06 | 424.44 | 461.23 | 605.94 | 716.95 | 1156.36 | 738.45 | 714.45 | 1188.53 | 1436.21 | [16 empty] | 423.74 | 337.81 | 310.69 | 537.19 | 1443.7 | 499.63 | 549 | 490.81 | 457.84 | 360.76 | 352.33 | 442.56 | 542.14 | 800.67 | 573.15 | 417.34 | 481.1 | 424.07 | 491.64 | 571.95 | 642.95 | 624.2 | 806.06 | 424.44 | 461.23 | 605.94 | 716.95 | 1156.36 | 738.45 | 714.45 | 1188.53 | 1436.21
434 | 65.1656 | [16 empty] | 425.18 | 337.62 | 312.04 | 555.94 | 1443.77 | 500.69 | 547.86 | 492.76 | 458.69 | 361.67 | 356.11 | 443.46 | 547.99 | 791.02 | 571.02 | 428.4 | 486.41 | 425.1 | 493.15 | 581.06 | 647.95 | 625.57 | 808.69 | 430.48 | 460.76 | 608.72 | 720.07 | 1157.79 | 739.39 | 713.28 | 1188.68 | 1435.44 | [16 empty] | 425.18 | 337.62 | 312.04 | 555.94 | 1443.77 | 500.69 | 547.86 | 492.76 | 458.69 | 361.67 | 356.11 | 443.46 | 547.99 | 791.02 | 571.02 | 428.4 | 486.41 | 425.1 | 493.15 | 581.06 | 647.95 | 625.57 | 808.69 | 430.48 | 460.76 | 608.72 | 720.07 | 1157.79 | 739.39 | 713.28 | 1188.68 | 1435.44
435 | 65.3164 | [16 empty] | 431.73 | 337.71 | 311.92 | 555.93 | 1421.58 | 505.4 | 546.67 | 489.46 | 461.72 | 361.78 | 356.98 | 452.76 | 548.19 | 791.02 | 570.91 | 435.39 | 494.71 | 425.19 | 494.54 | 589.02 | 648.56 | 628.5 | 808.02 | 435.56 | 460.52 | 608.58 | 722.25 | 1156.94 | 737.56 | 714.23 | 1186.09 | 1436.09 | [16 empty] | 431.73 | 337.71 | 311.92 | 555.93 | 1421.58 | 505.4 | 546.67 | 489.46 | 461.72 | 361.78 | 356.98 | 452.76 | 548.19 | 791.02 | 570.91 | 435.39 | 494.71 | 425.19 | 494.54 | 589.02 | 648.56 | 628.5 | 808.02 | 435.56 | 460.52 | 608.58 | 722.25 | 1156.94 | 737.56 | 714.23 | 1186.09 | 1436.09
436 | 65.4672 | [16 empty] | 434.35 | 337.72 | 311.81 | 559.69 | 1394.85 | 504.87 | 546.76 | 492.54 | 464.32 | 362.16 | 358.01 | 450.74 | 549.44 | 789.79 | 571.05 | 437.35 | 500.73 | 425.76 | 498.02 | 597.52 | 649.81 | 628.35 | 812.46 | 442.88 | 460.06 | 610.12 | 721.92 | 1156.84 | 740.68 | 715.57 | 1188.09 | 1434.85 | [16 empty] | 434.35 | 337.72 | 311.81 | 559.69 | 1394.85 | 504.87 | 546.76 | 492.54 | 464.32 | 362.16 | 358.01 | 450.74 | 549.44 | 789.79 | 571.05 | 437.35 | 500.73 | 425.76 | 498.02 | 597.52 | 649.81 | 628.35 | 812.46 | 442.88 | 460.06 | 610.12 | 721.92 | 1156.84 | 740.68 | 715.57 | 1188.09 | 1434.85
437 | 65.6178 | [16 empty] | 437.26 | 337.39 | 311.69 | 555.72 | 1453.5 | 502.91 | 545.56 | 489.99 | 463.61 | 361.93 | 358.65 | 460.49 | 549.11 | 785.23 | 570.83 | 445.15 | 503.89 | 425.4 | 496.85 | 607.49 | 649.95 | 628.82 | 808.94 | 450.57 | 459.55 | 610.92 | 720.81 | 1157.54 | 741.01 | 712.82 | 1183.66 | 1432.6 | [16 empty] | 437.26 | 337.39 | 311.69 | 555.72 | 1453.5 | 502.91 | 545.56 | 489.99 | 463.61 | 361.93 | 358.65 | 460.49 | 549.11 | 785.23 | 570.83 | 445.15 | 503.89 | 425.4 | 496.85 | 607.49 | 649.95 | 628.82 | 808.94 | 450.57 | 459.55 | 610.92 | 720.81 | 1157.54 | 741.01 | 712.82 | 1183.66 | 1432.6
438 | 65.7692 | [16 empty] | 441.53 | 337.4 | 311.22 | 555.02 | 1284.02 | 503.21 | 546.6 | 488.18 | 465.01 | 362.38 | 356.59 | 474.79 | 551.28 | 787.97 | 572.8 | 444.61 | 508.21 | 425.87 | 498.46 | 618.51 | 646.68 | 629.58 | 811.11 | 460.74 | 460.62 | 612.69 | 720.69 | 1158.81 | 740.83 | 712.31 | 1184.86 | 1433.42 | [16 empty] | 441.53 | 337.4 | 311.22 | 555.02 | 1284.02 | 503.21 | 546.6 | 488.18 | 465.01 | 362.38 | 356.59 | 474.79 | 551.28 | 787.97 | 572.8 | 444.61 | 508.21 | 425.87 | 498.46 | 618.51 | 646.68 | 629.58 | 811.11 | 460.74 | 460.62 | 612.69 | 720.69 | 1158.81 | 740.83 | 712.31 | 1184.86 | 1433.42
439 | 65.9197 | [16 empty] | 442.79 | 337.62 | 311.54 | 555.9 | 1366.95 | 504.16 | 546.13 | 493.78 | 467.02 | 362.59 | 355.54 | 482.67 | 551.33 | 785.28 | 570.1 | 445.57 | 512.22 | 426.51 | 504.86 | 630.09 | 647.08 | 630.37 | 812.59 | 470.99 | 460.93 | 614.31 | 720.92 | 1158.35 | 741.63 | 715.16 | 1189.73 | 1430.43 | [16 empty] | 442.79 | 337.62 | 311.54 | 555.9 | 1366.95 | 504.16 | 546.13 | 493.78 | 467.02 | 362.59 | 355.54 | 482.67 | 551.33 | 785.28 | 570.1 | 445.57 | 512.22 | 426.51 | 504.86 | 630.09 | 647.08 | 630.37 | 812.59 | 470.99 | 460.93 | 614.31 | 720.92 | 1158.35 | 741.63 | 715.16 | 1189.73 | 1430.43
440 | 66.0706 | [16 empty] | 445.57 | 338.09 | 311.2 | 555.57 | 1320.01 | 502.64 | 547.36 | 490.08 | 467.97 | 362.83 | 356.82 | 498.39 | 550.46 | 789.74 | 572.24 | 445.89 | 515.63 | 426.62 | 506.5 | 646.32 | 648.41 | 630.44 | 814.75 | 480.94 | 459.97 | 617.28 | 720.86 | 1157.67 | 740.33 | 716.01 | 1186.78 | 1432.86 | [16 empty] | 445.57 | 338.09 | 311.2 | 555.57 | 1320.01 | 502.64 | 547.36 | 490.08 | 467.97 | 362.83 | 356.82 | 498.39 | 550.46 | 789.74 | 572.24 | 445.89 | 515.63 | 426.62 | 506.5 | 646.32 | 648.41 | 630.44 | 814.75 | 480.94 | 459.97 | 617.28 | 720.86 | 1157.67 | 740.33 | 716.01 | 1186.78 | 1432.86
441 | 66.2214 | [16 empty] | 445.69 | 337.52 | 311.25 | 554.95 | 1412.06 | 502.76 | 547.05 | 491.82 | 468.75 | 362.68 | 357.01 | 512.59 | 558 | 790.11 | 573.44 | 446.02 | 517.68 | 427.13 | 509.55 | 653.33 | 646.39 | 632.56 | 814.97 | 491.99 | 460.29 | 619.7 | 721.4 | 1160.53 | 743.15 | 714.96 | 1187.5 | 1428.64 | [16 empty] | 445.69 | 337.52 | 311.25 | 554.95 | 1412.06 | 502.76 | 547.05 | 491.82 | 468.75 | 362.68 | 357.01 | 512.59 | 558 | 790.11 | 573.44 | 446.02 | 517.68 | 427.13 | 509.55 | 653.33 | 646.39 | 632.56 | 814.97 | 491.99 | 460.29 | 619.7 | 721.4 | 1160.53 | 743.15 | 714.96 | 1187.5 | 1428.64
442 | 66.3733 | [16 empty] | 445.91 | 337.58 | 311.28 | 555.82 | 1356.12 | 500.24 | 546.6 | 489.25 | 469.6 | 362.84 | 355.15 | 515.82 | 555.73 | 790.74 | 573.51 | 444.36 | 520.14 | 426.28 | 512.99 | 661.9 | 643.36 | 630.44 | 813.99 | 502.35 | 459.3 | 620.68 | 718.66 | 1157.85 | 742.71 | 716.83 | 1182.89 | 1424.61 | [16 empty] | 445.91 | 337.58 | 311.28 | 555.82 | 1356.12 | 500.24 | 546.6 | 489.25 | 469.6 | 362.84 | 355.15 | 515.82 | 555.73 | 790.74 | 573.51 | 444.36 | 520.14 | 426.28 | 512.99 | 661.9 | 643.36 | 630.44 | 813.99 | 502.35 | 459.3 | 620.68 | 718.66 | 1157.85 | 742.71 | 716.83 | 1182.89 | 1424.61
443 | 66.5247 | [16 empty] | 445.5 | 337.78 | 310.81 | 554.53 | 1349.17 | 502.13 | 547.84 | 485.79 | 470.11 | 362.87 | 354.29 | 516.22 | 556.88 | 790.64 | 574.18 | 444.12 | 522.72 | 427.53 | 515.07 | 679.62 | 646.65 | 632.5 | 818.43 | 509.92 | 459.37 | 623.93 | 719.21 | 1159.25 | 741.52 | 715.66 | 1188.47 | 1423.68 | [16 empty] | 445.5 | 337.78 | 310.81 | 554.53 | 1349.17 | 502.13 | 547.84 | 485.79 | 470.11 | 362.87 | 354.29 | 516.22 | 556.88 | 790.64 | 574.18 | 444.12 | 522.72 | 427.53 | 515.07 | 679.62 | 646.65 | 632.5 | 818.43 | 509.92 | 459.37 | 623.93 | 719.21 | 1159.25 | 741.52 | 715.66 | 1188.47 | 1423.68
444 | 66.6761 | [16 empty] | 442.65 | 337.81 | 310.1 | 554.53 | 1349.61 | 501.16 | 548.03 | 488.54 | 470.49 | 362.65 | 354.06 | 547.47 | 558.04 | 791.22 | 575.87 | 442.32 | 525.77 | 426.97 | 519.17 | 680.53 | 646.07 | 633.49 | 816.16 | 517.95 | 459.43 | 627.29 | 717.78 | 1158.4 | 741.77 | 713.98 | 1186.42 | 1419.68 | [16 empty] | 442.65 | 337.81 | 310.1 | 554.53 | 1349.61 | 501.16 | 548.03 | 488.54 | 470.49 | 362.65 | 354.06 | 547.47 | 558.04 | 791.22 | 575.87 | 442.32 | 525.77 | 426.97 | 519.17 | 680.53 | 646.07 | 633.49 | 816.16 | 517.95 | 459.43 | 627.29 | 717.78 | 1158.4 | 741.77 | 713.98 | 1186.42 | 1419.68
445 | 66.8275 | [16 empty] | 442.51 | 337.81 | 310.72 | 555.08 | 1343.32 | 501.66 | 549.33 | 489.16 | 471.05 | 363.29 | 353.91 | 547.69 | 560.48 | 792.08 | 577.71 | 445.02 | 528.13 | 427.39 | 524.08 | 679.89 | 644.77 | 636.6 | 819.72 | 525.41 | 459.91 | 630.98 | 718.54 | 1158.22 | 740.45 | 715.68 | 1184.56 | 1417.95 | [16 empty] | 442.51 | 337.81 | 310.72 | 555.08 | 1343.32 | 501.66 | 549.33 | 489.16 | 471.05 | 363.29 | 353.91 | 547.69 | 560.48 | 792.08 | 577.71 | 445.02 | 528.13 | 427.39 | 524.08 | 679.89 | 644.77 | 636.6 | 819.72 | 525.41 | 459.91 | 630.98 | 718.54 | 1158.22 | 740.45 | 715.68 | 1184.56 | 1417.95
446 | 66.9786 | [16 empty] | 441.24 | 337.7 | 310.51 | 559.33 | 1347.15 | 502.6 | 547.01 | 490.77 | 471.64 | 363.02 | 354.98 | 550.68 | 562.95 | 792.06 | 578.25 | 444.43 | 530.16 | 428.06 | 529.64 | 683.32 | 645.59 | 636.51 | 816.21 | 528.69 | 459.9 | 636.72 | 720.67 | 1159.21 | 742.99 | 715.45 | 1189.41 | 1413.95 | [16 empty] | 441.24 | 337.7 | 310.51 | 559.33 | 1347.15 | 502.6 | 547.01 | 490.77 | 471.64 | 363.02 | 354.98 | 550.68 | 562.95 | 792.06 | 578.25 | 444.43 | 530.16 | 428.06 | 529.64 | 683.32 | 645.59 | 636.51 | 816.21 | 528.69 | 459.9 | 636.72 | 720.67 | 1159.21 | 742.99 | 715.45 | 1189.41 | 1413.95
447 | 67.1297 | [16 empty] | 441.55 | 337.4 | 309.5 | 552.7 | 1286.69 | 500.12 | 545 | 489.1 | 471.24 | 362.91 | 355.08 | 553.71 | 561.79 | 793.72 | 577.4 | 448.77 | 533.78 | 427.29 | 537.85 | 684.43 | 640.97 | 636.76 | 815 | 532.94 | 460.35 | 640.99 | 718.45 | 1160.39 | 743.87 | 714.64 | 1186.82 | 1413.61 | [16 empty] | 441.55 | 337.4 | 309.5 | 552.7 | 1286.69 | 500.12 | 545 | 489.1 | 471.24 | 362.91 | 355.08 | 553.71 | 561.79 | 793.72 | 577.4 | 448.77 | 533.78 | 427.29 | 537.85 | 684.43 | 640.97 | 636.76 | 815 | 532.94 | 460.35 | 640.99 | 718.45 | 1160.39 | 743.87 | 714.64 | 1186.82 | 1413.61
448 | 67.2814 | [16 empty] | 441.37 | 337.37 | 310.22 | 557.95 | 1308.64 | 500.89 | 548.53 | 486.75 | 472.81 | 362.71 | 354.38 | 547.01 | 563.44 | 793.13 | 576.56 | 447.03 | 537.02 | 428.01 | 547.54 | 680.39 | 644.3 | 638.27 | 819.82 | 533.74 | 460.85 | 646.44 | 718.52 | 1158.45 | 742.91 | 713.47 | 1187.19 | 1414.34 | [16 empty] | 441.37 | 337.37 | 310.22 | 557.95 | 1308.64 | 500.89 | 548.53 | 486.75 | 472.81 | 362.71 | 354.38 | 547.01 | 563.44 | 793.13 | 576.56 | 447.03 | 537.02 | 428.01 | 547.54 | 680.39 | 644.3 | 638.27 | 819.82 | 533.74 | 460.85 | 646.44 | 718.52 | 1158.45 | 742.91 | 713.47 | 1187.19 | 1414.34
449 | 67.4325 | [16 empty] | 439.77 | 337.67 | 310.62 | 556.06 | 1277.62 | 499.78 | 547.85 | 488.86 | 474.1 | 362.85 | 353.78 | 567.85 | 566.57 | 793.15 | 579.77 | 451.84 | 541.65 | 428.89 | 559.03 | 683.34 | 642.69 | 641.71 | 820.07 | 538.46 | 461.48 | 653.84 | 718.44 | 1157.84 | 745.45 | 713.48 | 1189.4 | 1410.24 | [16 empty] | 439.77 | 337.67 | 310.62 | 556.06 | 1277.62 | 499.78 | 547.85 | 488.86 | 474.1 | 362.85 | 353.78 | 567.85 | 566.57 | 793.15 | 579.77 | 451.84 | 541.65 | 428.89 | 559.03 | 683.34 | 642.69 | 641.71 | 820.07 | 538.46 | 461.48 | 653.84 | 718.44 | 1157.84 | 745.45 | 713.48 | 1189.4 | 1410.24
450 | 67.5828 | [16 empty] | 440.39 | 337.42 | 309.98 | 555.62 | 1258.38 | 498.47 | 546.07 | 486.8 | 475.34 | 363.19 | 354.17 | 567.13 | 570.81 | 791.46 | 581.75 | 451.29 | 544.7 | 430.32 | 574.65 | 687.52 | 644.94 | 642.8 | 823.01 | 538.55 | 462.9 | 661.64 | 717.74 | 1158.44 | 742.3 | 714.63 | 1184.46 | 1409.02 | [16 empty] | 440.39 | 337.42 | 309.98 | 555.62 | 1258.38 | 498.47 | 546.07 | 486.8 | 475.34 | 363.19 | 354.17 | 567.13 | 570.81 | 791.46 | 581.75 | 451.29 | 544.7 | 430.32 | 574.65 | 687.52 | 644.94 | 642.8 | 823.01 | 538.55 | 462.9 | 661.64 | 717.74 | 1158.44 | 742.3 | 714.63 | 1184.46 | 1409.02
451 | 67.7339 | [16 empty] | 441.28 | 337.47 | 310.37 | 552.89 | 1343.51 | 499.89 | 549.04 | 486.83 | 476.22 | 363.36 | 354.3 | 607.57 | 570.59 | 794.75 | 582.96 | 450.93 | 548.71 | 430 | 585.91 | 682.68 | 646.33 | 643.32 | 822.26 | 537.84 | 464.67 | 671.86 | 717.27 | 1157.65 | 744.83 | 714.49 | 1185.78 | 1408.71 | [16 empty] | 441.28 | 337.47 | 310.37 | 552.89 | 1343.51 | 499.89 | 549.04 | 486.83 | 476.22 | 363.36 | 354.3 | 607.57 | 570.59 | 794.75 | 582.96 | 450.93 | 548.71 | 430 | 585.91 | 682.68 | 646.33 | 643.32 | 822.26 | 537.84 | 464.67 | 671.86 | 717.27 | 1157.65 | 744.83 | 714.49 | 1185.78 | 1408.71
452 | 67.885 | [16 empty] | 441.21 | 337.58 | 310.17 | 553.87 | 1396.56 | 498.2 | 548.82 | 486.02 | 477.91 | 363.09 | 355 | 582.65 | 572.33 | 795.66 | 582.64 | 452.64 | 552.9 | 430.14 | 599.97 | 690.47 | 648.4 | 645.8 | 822.83 | 539.41 | 466.5 | 683.39 | 717.22 | 1158.24 | 747.24 | 713.38 | 1183.31 | 1407.8 | [16 empty] | 441.21 | 337.58 | 310.17 | 553.87 | 1396.56 | 498.2 | 548.82 | 486.02 | 477.91 | 363.09 | 355 | 582.65 | 572.33 | 795.66 | 582.64 | 452.64 | 552.9 | 430.14 | 599.97 | 690.47 | 648.4 | 645.8 | 822.83 | 539.41 | 466.5 | 683.39 | 717.22 | 1158.24 | 747.24 | 713.38 | 1183.31 | 1407.8
453 | 68.0358 | [16 empty] | 442.12 | 337.49 | 309.84 | 553.8 | 1251.9 | 499.75 | 548.45 | 488.71 | 478.77 | 363.28 | 359.56 | 595.34 | 577.16 | 796.1 | 584.25 | 454.04 | 557.9 | 431.48 | 620.26 | 688.76 | 649.13 | 647.67 | 820.75 | 540.15 | 467.64 | 693.16 | 718.27 | 1158.38 | 744.36 | 714.33 | 1186.8 | 1411.7 | [16 empty] | 442.12 | 337.49 | 309.84 | 553.8 | 1251.9 | 499.75 | 548.45 | 488.71 | 478.77 | 363.28 | 359.56 | 595.34 | 577.16 | 796.1 | 584.25 | 454.04 | 557.9 | 431.48 | 620.26 | 688.76 | 649.13 | 647.67 | 820.75 | 540.15 | 467.64 | 693.16 | 718.27 | 1158.38 | 744.36 | 714.33 | 1186.8 | 1411.7
454 | 68.1869 | [16 empty] | 442.52 | 337.91 | 310.37 | 553.83 | 1298.26 | 500.26 | 547.45 | 486.91 | 479.51 | 362.83 | 357.44 | 589.85 | 577.56 | 795.26 | 584.78 | 454.74 | 560.52 | 431.16 | 637.17 | 690.86 | 647.1 | 649.91 | 822.86 | 537.74 | 469.28 | 703.45 | 717.75 | 1156.21 | 743.99 | 715.26 | 1187.42 | 1405.95 | [16 empty] | 442.52 | 337.91 | 310.37 | 553.83 | 1298.26 | 500.26 | 547.45 | 486.91 | 479.51 | 362.83 | 357.44 | 589.85 | 577.56 | 795.26 | 584.78 | 454.74 | 560.52 | 431.16 | 637.17 | 690.86 | 647.1 | 649.91 | 822.86 | 537.74 | 469.28 | 703.45 | 717.75 | 1156.21 | 743.99 | 715.26 | 1187.42 | 1405.95
455 | 68.3383 | [16 empty] | 443.6 | 337.36 | 310.31 | 556.46 | 1329.13 | 499.06 | 549.39 | 487.47 | 482.63 | 363.96 | 358.31 | 685.65 | 581.17 | 796.08 | 588.78 | 458.82 | 561.86 | 432.97 | 651.1 | 690.8 | 649.41 | 650.41 | 824.14 | 539.89 | 471.32 | 714.4 | 718.15 | 1158.76 | 746.41 | 715.61 | 1186.37 | 1410.79 | [16 empty] | 443.6 | 337.36 | 310.31 | 556.46 | 1329.13 | 499.06 | 549.39 | 487.47 | 482.63 | 363.96 | 358.31 | 685.65 | 581.17 | 796.08 | 588.78 | 458.82 | 561.86 | 432.97 | 651.1 | 690.8 | 649.41 | 650.41 | 824.14 | 539.89 | 471.32 | 714.4 | 718.15 | 1158.76 | 746.41 | 715.61 | 1186.37 | 1410.79
456 | 68.4894 | [16 empty] | 445.28 | 337.43 | 310.06 | 554.32 | 1336.8 | 499.73 | 548.84 | 486.56 | 484.11 | 363.77 | 355.5 | 615.1 | 581.6 | 797.41 | 586.71 | 461.12 | 563.24 | 433.02 | 664.4 | 696.64 | 650.11 | 649.5 | 820.41 | 537.24 | 471.95 | 725.85 | 717.75 | 1157.29 | 745.39 | 715.39 | 1188.23 | 1411.95 | [16 empty] | 445.28 | 337.43 | 310.06 | 554.32 | 1336.8 | 499.73 | 548.84 | 486.56 | 484.11 | 363.77 | 355.5 | 615.1 | 581.6 | 797.41 | 586.71 | 461.12 | 563.24 | 433.02 | 664.4 | 696.64 | 650.11 | 649.5 | 820.41 | 537.24 | 471.95 | 725.85 | 717.75 | 1157.29 | 745.39 | 715.39 | 1188.23 | 1411.95
457 | 68.6408 | [16 empty] | 447.06 | 337.57 | 310.21 | 553.95 | 1436.24 | 499.96 | 549.84 | 488.83 | 486.55 | 364.07 | 356.26 | 638.68 | 581.6 | 796.85 | 590.66 | 460.48 | 564.64 | 433.62 | 679.4 | 691.31 | 653.01 | 652.1 | 825.58 | 538.55 | 473.78 | 738.68 | 717.16 | 1158.97 | 747.15 | 714.64 | 1186.74 | 1405.14 | [16 empty] | 447.06 | 337.57 | 310.21 | 553.95 | 1436.24 | 499.96 | 549.84 | 488.83 | 486.55 | 364.07 | 356.26 | 638.68 | 581.6 | 796.85 | 590.66 | 460.48 | 564.64 | 433.62 | 679.4 | 691.31 | 653.01 | 652.1 | 825.58 | 538.55 | 473.78 | 738.68 | 717.16 | 1158.97 | 747.15 | 714.64 | 1186.74 | 1405.14
458 | 68.7914 | [16 empty] | 445.94 | 337.34 | 309.88 | 555.25 | 1267.25 | 499.66 | 549.66 | 488.7 | 487.91 | 363.44 | 355.29 | 626.35 | 583 | 798.23 | 585.61 | 456.83 | 564.91 | 433.36 | 691.38 | 696.58 | 651.83 | 652.73 | 821.01 | 536.46 | 474.54 | 749.06 | 715.48 | 1157.17 | 747.71 | 716.28 | 1184.81 | 1402.45 | [16 empty] | 445.94 | 337.34 | 309.88 | 555.25 | 1267.25 | 499.66 | 549.66 | 488.7 | 487.91 | 363.44 | 355.29 | 626.35 | 583 | 798.23 | 585.61 | 456.83 | 564.91 | 433.36 | 691.38 | 696.58 | 651.83 | 652.73 | 821.01 | 536.46 | 474.54 | 749.06 | 715.48 | 1157.17 | 747.71 | 716.28 | 1184.81 | 1402.45
459 | 68.9422 | [16 empty] | 447.73 | 337.15 | 310.46 | 553.94 | 1246.95 | 497.89 | 548.96 | 489.62 | 490.88 | 363.41 | 356.87 | 666.75 | 585.88 | 796.45 | 589.1 | 461.72 | 566.1 | 434.15 | 706.46 | 695.01 | 654 | 652.59 | 825.6 | 536.2 | 475.74 | 759.61 | 715.85 | 1157.63 | 745.17 | 715.73 | 1185.09 | 1403.71 | [16 empty] | 447.73 | 337.15 | 310.46 | 553.94 | 1246.95 | 497.89 | 548.96 | 489.62 | 490.88 | 363.41 | 356.87 | 666.75 | 585.88 | 796.45 | 589.1 | 461.72 | 566.1 | 434.15 | 706.46 | 695.01 | 654 | 652.59 | 825.6 | 536.2 | 475.74 | 759.61 | 715.85 | 1157.63 | 745.17 | 715.73 | 1185.09 | 1403.71
460 | 69.0928 | [16 empty] | 450.5 | 337.39 | 310.31 | 554.59 | 1312.56 | 499.2 | 551.33 | 487.62 | 494.5 | 364.03 | 357.14 | 634.82 | 585.4 | 799.31 | 589.27 | 463.81 | 568.86 | 435.77 | 723.01 | 700.47 | 651.34 | 657.15 | 825.65 | 539.73 | 477.91 | 768.92 | 716.95 | 1161.06 | 750.68 | 717.41 | 1189.68 | 1407.46 | [16 empty] | 450.5 | 337.39 | 310.31 | 554.59 | 1312.56 | 499.2 | 551.33 | 487.62 | 494.5 | 364.03 | 357.14 | 634.82 | 585.4 | 799.31 | 589.27 | 463.81 | 568.86 | 435.77 | 723.01 | 700.47 | 651.34 | 657.15 | 825.65 | 539.73 | 477.91 | 768.92 | 716.95 | 1161.06 | 750.68 | 717.41 | 1189.68 | 1407.46
461 | 69.2442 | [16 empty] | 451.91 | 337.5 | 310.4 | 552.64 | 1241.69 | 502.13 | 549.04 | 490.33 | 496.44 | 364.15 | 356.76 | 656.71 | 587.59 | 797.07 | 591 | 463.79 | 567.96 | 436.08 | 736.74 | 697.8 | 652.6 | 655.7 | 825.06 | 534.73 | 479.48 | 776.93 | 715.46 | 1160.44 | 750.38 | 717.96 | 1189.86 | 1405.85 | [16 empty] | 451.91 | 337.5 | 310.4 | 552.64 | 1241.69 | 502.13 | 549.04 | 490.33 | 496.44 | 364.15 | 356.76 | 656.71 | 587.59 | 797.07 | 591 | 463.79 | 567.96 | 436.08 | 736.74 | 697.8 | 652.6 | 655.7 | 825.06 | 534.73 | 479.48 | 776.93 | 715.46 | 1160.44 | 750.38 | 717.96 | 1189.86 | 1405.85
462 | 69.3953 | [16 empty] | 453.5 | 337.23 | 310.48 | 561.91 | 1249.55 | 499.3 | 550.26 | 490.09 | 498.45 | 364.34 | 357.4 | 717.65 | 588.44 | 795.02 | 592.75 | 463.55 | 568.56 | 438.57 | 747.36 | 698.39 | 650.93 | 656.41 | 827.31 | 538.33 | 481.08 | 784.39 | 717.1 | 1158.99 | 749.31 | 717.73 | 1188.85 | 1403.89 | [16 empty] | 453.5 | 337.23 | 310.48 | 561.91 | 1249.55 | 499.3 | 550.26 | 490.09 | 498.45 | 364.34 | 357.4 | 717.65 | 588.44 | 795.02 | 592.75 | 463.55 | 568.56 | 438.57 | 747.36 | 698.39 | 650.93 | 656.41 | 827.31 | 538.33 | 481.08 | 784.39 | 717.1 | 1158.99 | 749.31 | 717.73 | 1188.85 | 1403.89
463 | 69.5458 | [16 empty] | 456.16 | 337.54 | 309.85 | 554.74 | 1279.45 | 499.49 | 549.81 | 491.38 | 498.61 | 364.23 | 358.41 | 717.5 | 589.48 | 795.89 | 591.84 | 465.7 | 568.47 | 442.28 | 763.5 | 700.76 | 650.29 | 654.37 | 826.83 | 538.39 | 482.71 | 791.43 | 717.47 | 1159.07 | 749.23 | 718.12 | 1190.5 | 1402.47 | [16 empty] | 456.16 | 337.54 | 309.85 | 554.74 | 1279.45 | 499.49 | 549.81 | 491.38 | 498.61 | 364.23 | 358.41 | 717.5 | 589.48 | 795.89 | 591.84 | 465.7 | 568.47 | 442.28 | 763.5 | 700.76 | 650.29 | 654.37 | 826.83 | 538.39 | 482.71 | 791.43 | 717.47 | 1159.07 | 749.23 | 718.12 | 1190.5 | 1402.47
464 | 69.6961 | [16 empty] | 457.19 | 337.38 | 310.43 | 554.49 | 1235.08 | 498.12 | 551.51 | 491.58 | 501.12 | 365.15 | 361.46 | 652.88 | 592.02 | 790.96 | 593.32 | 463.35 | 569.57 | 442.96 | 767.9 | 704.29 | 650.69 | 656.97 | 827.56 | 538.78 | 484.16 | 797.13 | 717.47 | 1160.11 | 749.45 | 716.68 | 1191.25 | 1405.81 | [16 empty] | 457.19 | 337.38 | 310.43 | 554.49 | 1235.08 | 498.12 | 551.51 | 491.58 | 501.12 | 365.15 | 361.46 | 652.88 | 592.02 | 790.96 | 593.32 | 463.35 | 569.57 | 442.96 | 767.9 | 704.29 | 650.69 | 656.97 | 827.56 | 538.78 | 484.16 | 797.13 | 717.47 | 1160.11 | 749.45 | 716.68 | 1191.25 | 1405.81
465 | 69.8469 | [16 empty] | 457.48 | 337.33 | 310.5 | 555.44 | 1313.17 | 497.39 | 553.27 | 491.42 | 500.92 | 364.88 | 363.63 | 693.26 | 589.8 | 791.41 | 593.5 | 463.9 | 568.41 | 443.83 | 768.13 | 701.02 | 648.25 | 657.17 | 825.56 | 538.62 | 485.67 | 800.39 | 717.3 | 1158.21 | 751.51 | 717.39 | 1187.7 | 1404.56 | [16 empty] | 457.48 | 337.33 | 310.5 | 555.44 | 1313.17 | 497.39 | 553.27 | 491.42 | 500.92 | 364.88 | 363.63 | 693.26 | 589.8 | 791.41 | 593.5 | 463.9 | 568.41 | 443.83 | 768.13 | 701.02 | 648.25 | 657.17 | 825.56 | 538.62 | 485.67 | 800.39 | 717.3 | 1158.21 | 751.51 | 717.39 | 1187.7 | 1404.56
466 | 69.9981 | [16 empty] | 457.78 | 337.68 | 311.93 | 554.94 | 1310.05 | 496.75 | 553.81 | 490.51 | 502.04 | 365.47 | 365.18 | 720.26 | 592.17 | 788.87 | 594.84 | 467.22 | 568.83 | 444.33 | 770.47 | 703.16 | 650.38 | 658.43 | 826.67 | 539.67 | 486.87 | 805.81 | 716.3 | 1158.29 | 753.25 | 716.98 | 1192.17 | 1407.08 | [16 empty] | 457.78 | 337.68 | 311.93 | 554.94 | 1310.05 | 496.75 | 553.81 | 490.51 | 502.04 | 365.47 | 365.18 | 720.26 | 592.17 | 788.87 | 594.84 | 467.22 | 568.83 | 444.33 | 770.47 | 703.16 | 650.38 | 658.43 | 826.67 | 539.67 | 486.87 | 805.81 | 716.3 | 1158.29 | 753.25 | 716.98 | 1192.17 | 1407.08
467 | 70.1486 | [16 empty] | 457.7 | 336.97 | 311.01 | 556.06 | 1182.09 | 497.27 | 550.52 | 492.3 | 502.36 | 365.4 | 365.56 | 690.16 | 592.07 | 787.85 | 594 | 468.81 | 569.96 | 445.68 | 775.16 | 703.88 | 653.65 | 660.77 | 829.23 | 541.9 | 488.39 | 808.32 | 717.03 | 1160.95 | 750.25 | 718.71 | 1188.86 | 1407.96 | [16 empty] | 457.7 | 336.97 | 311.01 | 556.06 | 1182.09 | 497.27 | 550.52 | 492.3 | 502.36 | 365.4 | 365.56 | 690.16 | 592.07 | 787.85 | 594 | 468.81 | 569.96 | 445.68 | 775.16 | 703.88 | 653.65 | 660.77 | 829.23 | 541.9 | 488.39 | 808.32 | 717.03 | 1160.95 | 750.25 | 718.71 | 1188.86 | 1407.96
468 | 70.2997 | [16 empty] | 456.38 | 337.06 | 311.2 | 553.63 | 1249.71 | 495.42 | 552.83 | 492.59 | 503.48 | 366.02 | 367.28 | 731.44 | 594.85 | 787.68 | 595.64 | 469.09 | 570.54 | 446.4 | 781.73 | 704.12 | 654.81 | 661.85 | 827.24 | 542.9 | 491.35 | 812.68 | 717.14 | 1161.99 | 751.17 | 719.12 | 1189.76 | 1406.33 | [16 empty] | 456.38 | 337.06 | 311.2 | 553.63 | 1249.71 | 495.42 | 552.83 | 492.59 | 503.48 | 366.02 | 367.28 | 731.44 | 594.85 | 787.68 | 595.64 | 469.09 | 570.54 | 446.4 | 781.73 | 704.12 | 654.81 | 661.85 | 827.24 | 542.9 | 491.35 | 812.68 | 717.14 | 1161.99 | 751.17 | 719.12 | 1189.76 | 1406.33
469 | 70.4503 | [16 empty] | 457.31 | 337.28 | 311.6 | 553.57 | 1227.86 | 495.28 | 553.16 | 494.19 | 502.26 | 365.97 | 368.17 | 669.94 | 596.13 | 791.51 | 597.85 | 468.44 | 571.14 | 446.3 | 783.66 | 701.6 | 655.87 | 662.06 | 828.96 | 542.41 | 493.08 | 815.48 | 716.58 | 1160.84 | 750.78 | 718.96 | 1188.74 | 1407.19 | [16 empty] | 457.31 | 337.28 | 311.6 | 553.57 | 1227.86 | 495.28 | 553.16 | 494.19 | 502.26 | 365.97 | 368.17 | 669.94 | 596.13 | 791.51 | 597.85 | 468.44 | 571.14 | 446.3 | 783.66 | 701.6 | 655.87 | 662.06 | 828.96 | 542.41 | 493.08 | 815.48 | 716.58 | 1160.84 | 750.78 | 718.96 | 1188.74 | 1407.19
470 | 70.6006 | [16 empty] | 456.73 | 339.61 | 311.71 | 552.67 | 1389.72 | 492.68 | 555.1 | 496.64 | 502.84 | 365.92 | 368.73 | 692.81 | 594.19 | 788.58 | 598.11 | 469.68 | 568.36 | 446.95 | 785.16 | 705.48 | 655.21 | 659.76 | 829.91 | 540.64 | 495.04 | 819.47 | 714.68 | 1159.74 | 748.65 | 717.63 | 1188.2 | 1409.62 | [16 empty] | 456.73 | 339.61 | 311.71 | 552.67 | 1389.72 | 492.68 | 555.1 | 496.64 | 502.84 | 365.92 | 368.73 | 692.81 | 594.19 | 788.58 | 598.11 | 469.68 | 568.36 | 446.95 | 785.16 | 705.48 | 655.21 | 659.76 | 829.91 | 540.64 | 495.04 | 819.47 | 714.68 | 1159.74 | 748.65 | 717.63 | 1188.2 | 1409.62
471 | 70.7517 | [16 empty] | 455.22 | 339.59 | 311.68 | 552.57 | 1270.72 | 491.58 | 555.08 | 495.5 | 503.76 | 366.37 | 369.66 | 702.05 | 594.03 | 788.32 | 596.33 | 469.2 | 569.22 | 447.46 | 786.73 | 703.61 | 660.2 | 661.11 | 828.68 | 544.55 | 497.98 | 822.61 | 715.49 | 1162.04 | 751.37 | 718.77 | 1190.36 | 1410.29 | [16 empty] | 455.22 | 339.59 | 311.68 | 552.57 | 1270.72 | 491.58 | 555.08 | 495.5 | 503.76 | 366.37 | 369.66 | 702.05 | 594.03 | 788.32 | 596.33 | 469.2 | 569.22 | 447.46 | 786.73 | 703.61 | 660.2 | 661.11 | 828.68 | 544.55 | 497.98 | 822.61 | 715.49 | 1162.04 | 751.37 | 718.77 | 1190.36 | 1410.29
472 | 70.9022 | [16 empty] | 455.72 | 339.46 | 311.4 | 554.8 | 1283.13 | 490.91 | 553.84 | 493.22 | 503.96 | 366.35 | 369.42 | 714.75 | 593.46 | 787.71 | 594.16 | 470.9 | 568.56 | 447.1 | 788.49 | 711.9 | 656.11 | 664.41 | 827.37 | 545.19 | 500.63 | 825.72 | 715.16 | 1160.58 | 750.25 | 719.44 | 1190.71 | 1413.68 | [16 empty] | 455.72 | 339.46 | 311.4 | 554.8 | 1283.13 | 490.91 | 553.84 | 493.22 | 503.96 | 366.35 | 369.42 | 714.75 | 593.46 | 787.71 | 594.16 | 470.9 | 568.56 | 447.1 | 788.49 | 711.9 | 656.11 | 664.41 | 827.37 | 545.19 | 500.63 | 825.72 | 715.16 | 1160.58 | 750.25 | 719.44 | 1190.71 | 1413.68
473 | 71.0539 | [16 empty] | 455.33 | 339.59 | 311.85 | 554.24 | 1266.55 | 492.35 | 555.89 | 497.14 | 503.95 | 366.25 | 370.01 | 725.25 | 594.84 | 785.65 | 595.01 | 474.68 | 568.73 | 448.02 | 792.74 | 711.23 | 660.26 | 663.2 | 829.98 | 545.74 | 504.93 | 825.77 | 716.36 | 1159.49 | 752.63 | 717.87 | 1188.35 | 1413.22 | [16 empty] | 455.33 | 339.59 | 311.85 | 554.24 | 1266.55 | 492.35 | 555.89 | 497.14 | 503.95 | 366.25 | 370.01 | 725.25 | 594.84 | 785.65 | 595.01 | 474.68 | 568.73 | 448.02 | 792.74 | 711.23 | 660.26 | 663.2 | 829.98 | 545.74 | 504.93 | 825.77 | 716.36 | 1159.49 | 752.63 | 717.87 | 1188.35 | 1413.22
474 | 71.205 | [16 empty] | 453.14 | 339.23 | 311.68 | 555.14 | 1235 | 491.63 | 555.5 | 495.26 | 503.55 | 366.28 | 371.34 | 743.22 | 594.83 | 785.56 | 600.1 | 469.14 | 568.77 | 447.81 | 792.51 | 708.63 | 663.73 | 663.26 | 831.33 | 546.02 | 507.94 | 829.12 | 715.79 | 1160.78 | 750.91 | 721.55 | 1193.66 | 1413.72 | [16 empty] | 453.14 | 339.23 | 311.68 | 555.14 | 1235 | 491.63 | 555.5 | 495.26 | 503.55 | 366.28 | 371.34 | 743.22 | 594.83 | 785.56 | 600.1 | 469.14 | 568.77 | 447.81 | 792.51 | 708.63 | 663.73 | 663.26 | 831.33 | 546.02 | 507.94 | 829.12 | 715.79 | 1160.78 | 750.91 | 721.55 | 1193.66 | 1413.72
475 | 71.3556 | [16 empty] | 452.43 | 339.92 | 311.38 | 551.28 | 1248.9 | 491.65 | 558.5 | 496.58 | 503.05 | 366.25 | 370.88 | 778.22 | 596.05 | 787.53 | 596.44 | 478.39 | 568.77 | 447.88 | 794.3 | 710.9 | 662.6 | 663.44 | 827.89 | 548.59 | 511.26 | 831.98 | 714.8 | 1159.01 | 752.14 | 719.85 | 1191.39 | 1417.45 | [16 empty] | 452.43 | 339.92 | 311.38 | 551.28 | 1248.9 | 491.65 | 558.5 | 496.58 | 503.05 | 366.25 | 370.88 | 778.22 | 596.05 | 787.53 | 596.44 | 478.39 | 568.77 | 447.88 | 794.3 | 710.9 | 662.6 | 663.44 | 827.89 | 548.59 | 511.26 | 831.98 | 714.8 | 1159.01 | 752.14 | 719.85 | 1191.39 | 1417.45
476 | 71.5064 | [16 empty] | 452.27 | 339.48 | 311.49 | 556.9 | 1200.31 | 492.1 | 560.05 | 496.81 | 503.49 | 366.52 | 376.75 | 783.34 | 596.65 | 786.9 | 597.44 | 478.87 | 569.34 | 448.52 | 791.41 | 715.87 | 664.09 | 665.88 | 830.17 | 550.32 | 515.54 | 835.28 | 715.02 | 1158.63 | 753.13 | 718.8 | 1191.13 | 1417.03 | [16 empty] | 452.27 | 339.48 | 311.49 | 556.9 | 1200.31 | 492.1 | 560.05 | 496.81 | 503.49 | 366.52 | 376.75 | 783.34 | 596.65 | 786.9 | 597.44 | 478.87 | 569.34 | 448.52 | 791.41 | 715.87 | 664.09 | 665.88 | 830.17 | 550.32 | 515.54 | 835.28 | 715.02 | 1158.63 | 753.13 | 718.8 | 1191.13 | 1417.03
477 | 71.6572 | [16 empty] | 449.87 | 338.98 | 310.89 | 567.38 | 1295.02 | 492.2 | 559.63 | 496.42 | 504.02 | 365.83 | 373.81 | 741.04 | 599.27 | 780.92 | 596.07 | 478.78 | 568.58 | 447.23 | 789.56 | 713.61 | 668.68 | 664.63 | 834.38 | 550.11 | 516.93 | 836.45 | 715.4 | 1160.25 | 751.51 | 719.8 | 1193.58 | 1413.72 | [16 empty] | 449.87 | 338.98 | 310.89 | 567.38 | 1295.02 | 492.2 | 559.63 | 496.42 | 504.02 | 365.83 | 373.81 | 741.04 | 599.27 | 780.92 | 596.07 | 478.78 | 568.58 | 447.23 | 789.56 | 713.61 | 668.68 | 664.63 | 834.38 | 550.11 | 516.93 | 836.45 | 715.4 | 1160.25 | 751.51 | 719.8 | 1193.58 | 1413.72
478 | 71.8081 | [16 empty] | 449.77 | 339.26 | 311.03 | 554.21 | 1161.09 | 493.07 | 558.85 | 496.18 | 504.78 | 366.42 | 374.21 | 730.91 | 596.69 | 783.79 | 597.62 | 479.22 | 567.93 | 447.91 | 790.46 | 714.4 | 667.98 | 667.2 | 828.77 | 552.56 | 519.23 | 838.34 | 714.35 | 1158.29 | 753.64 | 718.27 | 1190.73 | 1416.45 | [16 empty] | 449.77 | 339.26 | 311.03 | 554.21 | 1161.09 | 493.07 | 558.85 | 496.18 | 504.78 | 366.42 | 374.21 | 730.91 | 596.69 | 783.79 | 597.62 | 479.22 | 567.93 | 447.91 | 790.46 | 714.4 | 667.98 | 667.2 | 828.77 | 552.56 | 519.23 | 838.34 | 714.35 | 1158.29 | 753.64 | 718.27 | 1190.73 | 1416.45
479 | 71.9592 | [16 empty] | 450.29 | 338.91 | 310.85 | 555.83 | 1227.14 | 492.8 | 559.98 | 498.56 | 504.2 | 366.32 | 377.48 | 738.97 | 598.59 | 784.22 | 597.42 | 480.09 | 567.91 | 447.77 | 791.22 | 712.96 | 669.58 | 668.11 | 829.69 | 552.08 | 518.12 | 839.67 | 714.36 | 1157.93 | 753.84 | 719.26 | 1191.46 | 1416.8 | [16 empty] | 450.29 | 338.91 | 310.85 | 555.83 | 1227.14 | 492.8 | 559.98 | 498.56 | 504.2 | 366.32 | 377.48 | 738.97 | 598.59 | 784.22 | 597.42 | 480.09 | 567.91 | 447.77 | 791.22 | 712.96 | 669.58 | 668.11 | 829.69 | 552.08 | 518.12 | 839.67 | 714.36 | 1157.93 | 753.84 | 719.26 | 1191.46 | 1416.8

## Channel2
Cycle | Time[h] | Ch2_cal_A01 | Ch2_cal_A02 | Ch2_cal_A03 | Ch2_cal_A04 | Ch2_cal_A05 | Ch2_cal_A06 | Ch2_cal_A07 | Ch2_cal_A08 | Ch2_cal_B01 | Ch2_cal_B02 | Ch2_cal_B03 | Ch2_cal_B04 | Ch2_cal_B05 | Ch2_cal_B06 | Ch2_cal_B07 | Ch2_cal_B08 | Ch2_cal_C01 | Ch2_cal_C02 | Ch2_cal_C03 | Ch2_cal_C04 | Ch2_cal_C05 | Ch2_cal_C06 | Ch2_cal_C07 | Ch2_cal_C08 | Ch2_cal_D01 | Ch2_cal_D02 | Ch2_cal_D03 | Ch2_cal_D04 | Ch2_cal_D05 | Ch2_cal_D06 | Ch2_cal_D07 | Ch2_cal_D08 | Ch2_cal_E01 | Ch2_cal_E02 | Ch2_cal_E03 | Ch2_cal_E04 | Ch2_cal_E05 | Ch2_cal_E06 | Ch2_cal_E07 | Ch2_cal_E08 | Ch2_cal_F01 | Ch2_cal_F02 | Ch2_cal_F03 | Ch2_cal_F04 | Ch2_cal_F05 | Ch2_cal_F06 | Ch2_cal_F07 | Ch2_cal_F08 | Ch2_raw_A01 | Ch2_raw_A02 | Ch2_raw_A03 | Ch2_raw_A04 | Ch2_raw_A05 | Ch2_raw_A06 | Ch2_raw_A07 | Ch2_raw_A08 | Ch2_raw_B01 | Ch2_raw_B02 | Ch2_raw_B03 | Ch2_raw_B04 | Ch2_raw_B05 | Ch2_raw_B06 | Ch2_raw_B07 | Ch2_raw_B08 | Ch2_raw_C01 | Ch2_raw_C02 | Ch2_raw_C03 | Ch2_raw_C04 | Ch2_raw_C05 | Ch2_raw_C06 | Ch2_raw_C07 | Ch2_raw_C08 | Ch2_raw_D01 | Ch2_raw_D02 | Ch2_raw_D03 | Ch2_raw_D04 | Ch2_raw_D05 | Ch2_raw_D06 | Ch2_raw_D07 | Ch2_raw_D08 | Ch2_raw_E01 | Ch2_raw_E02 | Ch2_raw_E03 | Ch2_raw_E04 | Ch2_raw_E05 | Ch2_raw_E06 | Ch2_raw_E07 | Ch2_raw_E08 | Ch2_raw_F01 | Ch2_raw_F02 | Ch2_raw_F03 | Ch2_raw_F04 | Ch2_raw_F05 | Ch2_raw_F06 | Ch2_raw_F07 | Ch2_raw_F08
|  | Biomass 2 | Biomass 2 | Biomass 2 | Biomass 2 | Biomass 2 | Biomass 2 | Biomass 2 | Biomass 2 | Biomass 2 | Biomass 2 | Biomass 2 | Biomass 2 | Biomass 2 | Biomass 2 | Biomass 2 | Biomass 2 | Biomass 2 | Biomass 2 | Biomass 2 | Biomass 2 | Biomass 2 | Biomass 2 | Biomass 2 | Biomass 2 | Biomass 2 | Biomass 2 | Biomass 2 | Biomass 2 | Biomass 2 | Biomass 2 | Biomass 2 | Biomass 2 | Biomass 2 | Biomass 2 | Biomass 2 | Biomass 2 | Biomass 2 | Biomass 2 | Biomass 2 | Biomass 2 | Biomass 2 | Biomass 2 | Biomass 2 | Biomass 2 | Biomass 2 | Biomass 2 | Biomass 2 | Biomass 2 | Biomass 2 | Biomass 2 | Biomass 2 | Biomass 2 | Biomass 2 | Biomass 2 | Biomass 2 | Biomass 2 | Biomass 2 | Biomass 2 | Biomass 2 | Biomass 2 | Biomass 2 | Biomass 2 | Biomass 2 | Biomass 2 | Biomass 2 | Biomass 2 | Biomass 2 | Biomass 2 | Biomass 2 | Biomass 2 | Biomass 2 | Biomass 2 | Biomass 2 | Biomass 2 | Biomass 2 | Biomass 2 | Biomass 2 | Biomass 2 | Biomass 2 | Biomass 2 | Biomass 2 | Biomass 2 | Biomass 2 | Biomass 2 | Biomass 2 | Biomass 2 | Biomass 2 | Biomass 2 | Biomass 2 | Biomass 2 | Biomass 2 | Biomass 2 | Biomass 2 | Biomass 2 | Biomass 2 | Biomass 2
|  | Calibrated | Calibrated | Calibrated | Calibrated | Calibrated | Calibrated | Calibrated | Calibrated | Calibrated | Calibrated | Calibrated | Calibrated | Calibrated | Calibrated | Calibrated | Calibrated | Calibrated | Calibrated | Calibrated | Calibrated | Calibrated | Calibrated | Calibrated | Calibrated | Calibrated | Calibrated | Calibrated | Calibrated | Calibrated | Calibrated | Calibrated | Calibrated | Calibrated | Calibrated | Calibrated | Calibrated | Calibrated | Calibrated | Calibrated | Calibrated | Calibrated | Calibrated | Calibrated | Calibrated | Calibrated | Calibrated | Calibrated | Calibrated | Raw | Raw | Raw | Raw | Raw | Raw | Raw | Raw | Raw | Raw | Raw | Raw | Raw | Raw | Raw | Raw | Raw | Raw | Raw | Raw | Raw | Raw | Raw | Raw | Raw | Raw | Raw | Raw | Raw | Raw | Raw | Raw | Raw | Raw | Raw | Raw | Raw | Raw | Raw | Raw | Raw | Raw | Raw | Raw | Raw | Raw | Raw | Raw
|  | A01 | A02 | A03 | A04 | A05 | A06 | A07 | A08 | B01 | B02 | B03 | B04 | B05 | B06 | B07 | B08 | C01 | C02 | C03 | C04 | C05 | C06 | C07 | C08 | D01 | D02 | D03 | D04 | D05 | D06 | D07 | D08 | E01 | E02 | E03 | E04 | E05 | E06 | E07 | E08 | F01 | F02 | F03 | F04 | F05 | F06 | F07 | F08 | A01 | A02 | A03 | A04 | A05 | A06 | A07 | A08 | B01 | B02 | B03 | B04 | B05 | B06 | B07 | B08 | C01 | C02 | C03 | C04 | C05 | C06 | C07 | C08 | D01 | D02 | D03 | D04 | D05 | D06 | D07 | D08 | E01 | E02 | E03 | E04 | E05 | E06 | E07 | E08 | F01 | F02 | F03 | F04 | F05 | F06 | F07 | F08
1 | 0.027778 | [16 empty] | 1090 | 1135.57 | 1034.4 | 1228.04 | 1125.12 | 1053.02 | 1116.79 | 1165.91 | 1306.47 | 1229.95 | 1202.62 | 1169.71 | 1254.75 | 1187.93 | 1162.99 | 1160.02 | 1480.99 | 1427.25 | 1327.39 | 1340.65 | 1469.64 | 1477.52 | 1923.53 | 1366.63 | 1415.9 | 1861.87 | 1626.28 | 3164.08 | 1807.75 | 1517.02 | 3279.34 | 0 | [16 empty] | 1090 | 1135.57 | 1034.4 | 1228.04 | 1125.12 | 1053.02 | 1116.79 | 1165.91 | 1306.47 | 1229.95 | 1202.62 | 1169.71 | 1254.75 | 1187.93 | 1162.99 | 1160.02 | 1480.99 | 1427.25 | 1327.39 | 1340.65 | 1469.64 | 1477.52 | 1923.53 | 1366.63 | 1415.9 | 1861.87 | 1626.28 | 3164.08 | 1807.75 | 1517.02 | 3279.34 | 0
2 | 0.18556 | [16 empty] | 1103.12 | 1144.92 | 1042.34 | 1243.04 | 1139.25 | 1066.63 | 1134.88 | 1189 | 1234.59 | 1247.46 | 1221.51 | 1195.37 | 1277.36 | 1209.26 | 1183.24 | 1186.04 | 1482.17 | 1458.08 | 1358.65 | 1370.18 | 1502.83 | 1504.44 | 1955.06 | 1403.82 | 1453.24 | 1899.88 | 1668.94 | 3201.85 | 1861.73 | 1560.42 | 3333.17 | 0 | [16 empty] | 1103.12 | 1144.92 | 1042.34 | 1243.04 | 1139.25 | 1066.63 | 1134.88 | 1189 | 1234.59 | 1247.46 | 1221.51 | 1195.37 | 1277.36 | 1209.26 | 1183.24 | 1186.04 | 1482.17 | 1458.08 | 1358.65 | 1370.18 | 1502.83 | 1504.44 | 1955.06 | 1403.82 | 1453.24 | 1899.88 | 1668.94 | 3201.85 | 1861.73 | 1560.42 | 3333.17 | 0
3 | 0.33667 | [16 empty] | 1118.22 | 1160.65 | 1058.27 | 1263.3 | 1160.21 | 1087.34 | 1153.31 | 1217.09 | 1253.72 | 1271.18 | 1246.24 | 1215.09 | 1303.63 | 1236.29 | 1210.49 | 1215.74 | 1527.38 | 1482.88 | 1389.18 | 1400.73 | 1536.99 | 1537.95 | 1989.25 | 1439.69 | 1475.62 | 1966.07 | 1700.23 | 3238.91 | 1901.22 | 1592.54 | 3386.04 | 0 | [16 empty] | 1118.22 | 1160.65 | 1058.27 | 1263.3 | 1160.21 | 1087.34 | 1153.31 | 1217.09 | 1253.72 | 1271.18 | 1246.24 | 1215.09 | 1303.63 | 1236.29 | 1210.49 | 1215.74 | 1527.38 | 1482.88 | 1389.18 | 1400.73 | 1536.99 | 1537.95 | 1989.25 | 1439.69 | 1475.62 | 1966.07 | 1700.23 | 3238.91 | 1901.22 | 1592.54 | 3386.04 | 0
4 | 0.48833 | [16 empty] | 1132.37 | 1176.18 | 1072.8 | 1283.18 | 1179.41 | 1104.87 | 1171.62 | 1239.31 | 1267.44 | 1287.85 | 1264.84 | 1234.93 | 1324.17 | 1257.79 | 1232.53 | 1239.52 | 1521.17 | 1501.04 | 1409.94 | 1422.1 | 1559.91 | 1565.72 | 2015.44 | 1465.77 | 1485.83 | 2005.35 | 1720.94 | 3270.68 | 1923.24 | 1614.69 | 3427.63 | 0 | [16 empty] | 1132.37 | 1176.18 | 1072.8 | 1283.18 | 1179.41 | 1104.87 | 1171.62 | 1239.31 | 1267.44 | 1287.85 | 1264.84 | 1234.93 | 1324.17 | 1257.79 | 1232.53 | 1239.52 | 1521.17 | 1501.04 | 1409.94 | 1422.1 | 1559.91 | 1565.72 | 2015.44 | 1465.77 | 1485.83 | 2005.35 | 1720.94 | 3270.68 | 1923.24 | 1614.69 | 3427.63 | 0
5 | 0.63972 | [16 empty] | 1137.18 | 1182.82 | 1080.2 | 1297.23 | 1191.29 | 1116.25 | 1183.37 | 1254.73 | 1271.54 | 1295.38 | 1276.73 | 1247.02 | 1337.84 | 1272.32 | 1246.78 | 1256.44 | 1537.21 | 1510.81 | 1423.45 | 1439.34 | 1576.18 | 1581.09 | 2033.76 | 1483.79 | 1491.08 | 1981.54 | 1734.51 | 3287.23 | 1941.71 | 1630.52 | 3454.3 | 0 | [16 empty] | 1137.18 | 1182.82 | 1080.2 | 1297.23 | 1191.29 | 1116.25 | 1183.37 | 1254.73 | 1271.54 | 1295.38 | 1276.73 | 1247.02 | 1337.84 | 1272.32 | 1246.78 | 1256.44 | 1537.21 | 1510.81 | 1423.45 | 1439.34 | 1576.18 | 1581.09 | 2033.76 | 1483.79 | 1491.08 | 1981.54 | 1734.51 | 3287.23 | 1941.71 | 1630.52 | 3454.3 | 0
6 | 0.79222 | [16 empty] | 1135.37 | 1187.58 | 1087.3 | 1312.16 | 1200.57 | 1124.78 | 1191.68 | 1263.38 | 1284.23 | 1301.18 | 1286.21 | 1256.22 | 1349.41 | 1285.06 | 1255.95 | 1267.4 | 1517.4 | 1516.19 | 1434.06 | 1449.97 | 1590.28 | 1593.08 | 2047.75 | 1496.17 | 1494.5 | 2004.77 | 1741.02 | 3305.59 | 1957.38 | 1641.84 | 3475.66 | 0 | [16 empty] | 1135.37 | 1187.58 | 1087.3 | 1312.16 | 1200.57 | 1124.78 | 1191.68 | 1263.38 | 1284.23 | 1301.18 | 1286.21 | 1256.22 | 1349.41 | 1285.06 | 1255.95 | 1267.4 | 1517.4 | 1516.19 | 1434.06 | 1449.97 | 1590.28 | 1593.08 | 2047.75 | 1496.17 | 1494.5 | 2004.77 | 1741.02 | 3305.59 | 1957.38 | 1641.84 | 3475.66 | 0
7 | 0.945 | [16 empty] | 1138.28 | 1189.41 | 1088.42 | 1255.71 | 1206.02 | 1129.38 | 1196.19 | 1269.83 | 1282.87 | 1305.18 | 1293.12 | 1266.37 | 1358.02 | 1294.13 | 1265.72 | 1276.79 | 1520.69 | 1521.23 | 1440.55 | 1457.78 | 1596.56 | 1602.75 | 2053.39 | 1503.41 | 1496.85 | 2003.3 | 1746.6 | 3312.93 | 1961.7 | 1647.88 | 3484.8 | 0 | [16 empty] | 1138.28 | 1189.41 | 1088.42 | 1255.71 | 1206.02 | 1129.38 | 1196.19 | 1269.83 | 1282.87 | 1305.18 | 1293.12 | 1266.37 | 1358.02 | 1294.13 | 1265.72 | 1276.79 | 1520.69 | 1521.23 | 1440.55 | 1457.78 | 1596.56 | 1602.75 | 2053.39 | 1503.41 | 1496.85 | 2003.3 | 1746.6 | 3312.93 | 1961.7 | 1647.88 | 3484.8 | 0
8 | 1.0978 | [16 empty] | 1140.7 | 1194.77 | 1093.88 | 1262.78 | 1212.56 | 1136.03 | 1202.79 | 1278.08 | 1283.63 | 1310.78 | 1299.34 | 1272.18 | 1365.37 | 1301.2 | 1273.16 | 1286.48 | 1524.21 | 1527.02 | 1446.32 | 1464.23 | 1607.12 | 1613.79 | 2062.42 | 1511.56 | 1500.71 | 1999.09 | 1753.42 | 3321.74 | 1974.14 | 1659.41 | 3500.84 | 0 | [16 empty] | 1140.7 | 1194.77 | 1093.88 | 1262.78 | 1212.56 | 1136.03 | 1202.79 | 1278.08 | 1283.63 | 1310.78 | 1299.34 | 1272.18 | 1365.37 | 1301.2 | 1273.16 | 1286.48 | 1524.21 | 1527.02 | 1446.32 | 1464.23 | 1607.12 | 1613.79 | 2062.42 | 1511.56 | 1500.71 | 1999.09 | 1753.42 | 3321.74 | 1974.14 | 1659.41 | 3500.84 | 0
9 | 1.2506 | [16 empty] | 1143.95 | 1196.27 | 1096.88 | 1267.02 | 1218.43 | 1140.53 | 1205.67 | 1283.36 | 1285.62 | 1312.36 | 1302.56 | 1276.8 | 1371.48 | 1310.21 | 1278.15 | 1292.32 | 1527.4 | 1530.07 | 1451.23 | 1469.98 | 1612.52 | 1620.09 | 2070.69 | 1517.31 | 1505.15 | 2019.37 | 1757.22 | 3330.78 | 1979.16 | 1669.02 | 3510.02 | 0 | [16 empty] | 1143.95 | 1196.27 | 1096.88 | 1267.02 | 1218.43 | 1140.53 | 1205.67 | 1283.36 | 1285.62 | 1312.36 | 1302.56 | 1276.8 | 1371.48 | 1310.21 | 1278.15 | 1292.32 | 1527.4 | 1530.07 | 1451.23 | 1469.98 | 1612.52 | 1620.09 | 2070.69 | 1517.31 | 1505.15 | 2019.37 | 1757.22 | 3330.78 | 1979.16 | 1669.02 | 3510.02 | 0
10 | 1.4033 | [16 empty] | 1141.76 | 1200.1 | 1098.35 | 1270.08 | 1220.75 | 1144.19 | 1210.27 | 1289.4 | 1287.07 | 1315.94 | 1307.41 | 1280.55 | 1375.21 | 1317.66 | 1281.25 | 1296.79 | 1529.67 | 1532.83 | 1455.45 | 1472.87 | 1617.15 | 1632.03 | 2074.12 | 1520.49 | 1505.88 | 2008.76 | 1762.41 | 3334.91 | 1987.09 | 1682.95 | 3519.2 | 0 | [16 empty] | 1141.76 | 1200.1 | 1098.35 | 1270.08 | 1220.75 | 1144.19 | 1210.27 | 1289.4 | 1287.07 | 1315.94 | 1307.41 | 1280.55 | 1375.21 | 1317.66 | 1281.25 | 1296.79 | 1529.67 | 1532.83 | 1455.45 | 1472.87 | 1617.15 | 1632.03 | 2074.12 | 1520.49 | 1505.88 | 2008.76 | 1762.41 | 3334.91 | 1987.09 | 1682.95 | 3519.2 | 0
11 | 1.5561 | [16 empty] | 1144.94 | 1199.05 | 1099 | 1272.95 | 1223.44 | 1146.37 | 1212.04 | 1290.81 | 1290.87 | 1318.35 | 1308.1 | 1281.53 | 1377.32 | 1331.79 | 1281.5 | 1300.04 | 1531.76 | 1534.98 | 1457.45 | 1476.62 | 1622.47 | 1641.21 | 2076.85 | 1522.66 | 1506.61 | 2008.54 | 1761.72 | 3337.67 | 1985.36 | 1691.22 | 3521.26 | 0 | [16 empty] | 1144.94 | 1199.05 | 1099 | 1272.95 | 1223.44 | 1146.37 | 1212.04 | 1290.81 | 1290.87 | 1318.35 | 1308.1 | 1281.53 | 1377.32 | 1331.79 | 1281.5 | 1300.04 | 1531.76 | 1534.98 | 1457.45 | 1476.62 | 1622.47 | 1641.21 | 2076.85 | 1522.66 | 1506.61 | 2008.54 | 1761.72 | 3337.67 | 1985.36 | 1691.22 | 3521.26 | 0
12 | 1.7094 | [16 empty] | 1147.3 | 1200.37 | 1100.03 | 1274.56 | 1224.41 | 1151.49 | 1214.64 | 1294.84 | 1293.29 | 1319.18 | 1309.32 | 1282.19 | 1380.18 | 1338.98 | 1284.96 | 1303.05 | 1532.73 | 1536.13 | 1458.36 | 1477.33 | 1623.01 | 1652.07 | 2078.74 | 1525.08 | 1508.65 | 2027.54 | 1765 | 3338.05 | 1990.92 | 1708.98 | 3525.58 | 0 | [16 empty] | 1147.3 | 1200.37 | 1100.03 | 1274.56 | 1224.41 | 1151.49 | 1214.64 | 1294.84 | 1293.29 | 1319.18 | 1309.32 | 1282.19 | 1380.18 | 1338.98 | 1284.96 | 1303.05 | 1532.73 | 1536.13 | 1458.36 | 1477.33 | 1623.01 | 1652.07 | 2078.74 | 1525.08 | 1508.65 | 2027.54 | 1765 | 3338.05 | 1990.92 | 1708.98 | 3525.58 | 0
13 | 1.8619 | [16 empty] | 1147.3 | 1200.34 | 1100.87 | 1275.01 | 1226.12 | 1149.93 | 1213.49 | 1295.2 | 1291.34 | 1320.26 | 1309.72 | 1284.2 | 1380.4 | 1349.98 | 1285.91 | 1304.75 | 1533.22 | 1538.21 | 1460.81 | 1478.97 | 1625.72 | 1665.92 | 2081.64 | 1527.2 | 1511.06 | 2029.7 | 1767.61 | 3345.12 | 1991.47 | 1721.7 | 3533.92 | 0 | [16 empty] | 1147.3 | 1200.34 | 1100.87 | 1275.01 | 1226.12 | 1149.93 | 1213.49 | 1295.2 | 1291.34 | 1320.26 | 1309.72 | 1284.2 | 1380.4 | 1349.98 | 1285.91 | 1304.75 | 1533.22 | 1538.21 | 1460.81 | 1478.97 | 1625.72 | 1665.92 | 2081.64 | 1527.2 | 1511.06 | 2029.7 | 1767.61 | 3345.12 | 1991.47 | 1721.7 | 3533.92 | 0
14 | 2.0156 | [16 empty] | 1150.08 | 1203.08 | 1102.66 | 1277.52 | 1227.12 | 1152.09 | 1215.73 | 1298.7 | 1295.79 | 1321.78 | 1310.97 | 1283.53 | 1382.31 | 1368.14 | 1286.69 | 1306.79 | 1539.31 | 1542.73 | 1462.33 | 1481.99 | 1630.11 | 1686.12 | 2087.1 | 1530.09 | 1514.1 | 2034.43 | 1769.25 | 3347.31 | 1994.84 | 1745.92 | 3533.82 | 0 | [16 empty] | 1150.08 | 1203.08 | 1102.66 | 1277.52 | 1227.12 | 1152.09 | 1215.73 | 1298.7 | 1295.79 | 1321.78 | 1310.97 | 1283.53 | 1382.31 | 1368.14 | 1286.69 | 1306.79 | 1539.31 | 1542.73 | 1462.33 | 1481.99 | 1630.11 | 1686.12 | 2087.1 | 1530.09 | 1514.1 | 2034.43 | 1769.25 | 3347.31 | 1994.84 | 1745.92 | 3533.82 | 0
15 | 2.1683 | [16 empty] | 1152.54 | 1205.78 | 1105.24 | 1279.03 | 1228.75 | 1153.48 | 1218.2 | 1301.66 | 1296.04 | 1322.97 | 1310.5 | 1284.54 | 1384.03 | 1382.23 | 1288.15 | 1308.11 | 1539.81 | 1543.27 | 1461.54 | 1481.35 | 1630.57 | 1704.06 | 2086.93 | 1530.11 | 1516.97 | 2050.31 | 1769.33 | 3353.42 | 1996.97 | 1775.4 | 3540.16 | 0 | [16 empty] | 1152.54 | 1205.78 | 1105.24 | 1279.03 | 1228.75 | 1153.48 | 1218.2 | 1301.66 | 1296.04 | 1322.97 | 1310.5 | 1284.54 | 1384.03 | 1382.23 | 1288.15 | 1308.11 | 1539.81 | 1543.27 | 1461.54 | 1481.35 | 1630.57 | 1704.06 | 2086.93 | 1530.11 | 1516.97 | 2050.31 | 1769.33 | 3353.42 | 1996.97 | 1775.4 | 3540.16 | 0
16 | 2.3208 | [16 empty] | 1153.62 | 1203.89 | 1104.27 | 1279.02 | 1229.39 | 1151.89 | 1216.67 | 1301.1 | 1295.96 | 1323.6 | 1309.74 | 1285.79 | 1385.15 | 1404.07 | 1288.5 | 1309.06 | 1540.17 | 1542.4 | 1460.18 | 1479.77 | 1630.41 | 1728.13 | 2087.06 | 1531.66 | 1518.35 | 2053.81 | 1768.63 | 3348.39 | 1995.74 | 1811.31 | 3539.2 | 0 | [16 empty] | 1153.62 | 1203.89 | 1104.27 | 1279.02 | 1229.39 | 1151.89 | 1216.67 | 1301.1 | 1295.96 | 1323.6 | 1309.74 | 1285.79 | 1385.15 | 1404.07 | 1288.5 | 1309.06 | 1540.17 | 1542.4 | 1460.18 | 1479.77 | 1630.41 | 1728.13 | 2087.06 | 1531.66 | 1518.35 | 2053.81 | 1768.63 | 3348.39 | 1995.74 | 1811.31 | 3539.2 | 0
17 | 2.4736 | [16 empty] | 1156.47 | 1206.77 | 1106.7 | 1280.58 | 1230.96 | 1154.66 | 1219.82 | 1303.18 | 1296.9 | 1323.93 | 1311.41 | 1284.73 | 1385.8 | 1435.41 | 1290.65 | 1310.39 | 1542.04 | 1544.65 | 1461.38 | 1479.7 | 1631.57 | 1760.61 | 2088.77 | 1530.5 | 1518.39 | 2022.41 | 1770.3 | 3355.93 | 1998.32 | 1850.71 | 3541.23 | 0 | [16 empty] | 1156.47 | 1206.77 | 1106.7 | 1280.58 | 1230.96 | 1154.66 | 1219.82 | 1303.18 | 1296.9 | 1323.93 | 1311.41 | 1284.73 | 1385.8 | 1435.41 | 1290.65 | 1310.39 | 1542.04 | 1544.65 | 1461.38 | 1479.7 | 1631.57 | 1760.61 | 2088.77 | 1530.5 | 1518.39 | 2022.41 | 1770.3 | 3355.93 | 1998.32 | 1850.71 | 3541.23 | 0
18 | 2.6267 | [16 empty] | 1154.64 | 1207.27 | 1107.57 | 1279.69 | 1230.59 | 1154.77 | 1217.64 | 1302.93 | 1298.46 | 1325.27 | 1309.82 | 1286.12 | 1387.91 | 1476.22 | 1290.72 | 1312.02 | 1544.23 | 1547.03 | 1461.76 | 1482.66 | 1632.81 | 1802.81 | 2089.67 | 1532.38 | 1516.19 | 2029.06 | 1774.66 | 3358.52 | 2002.44 | 1900.35 | 3542.67 | 0 | [16 empty] | 1154.64 | 1207.27 | 1107.57 | 1279.69 | 1230.59 | 1154.77 | 1217.64 | 1302.93 | 1298.46 | 1325.27 | 1309.82 | 1286.12 | 1387.91 | 1476.22 | 1290.72 | 1312.02 | 1544.23 | 1547.03 | 1461.76 | 1482.66 | 1632.81 | 1802.81 | 2089.67 | 1532.38 | 1516.19 | 2029.06 | 1774.66 | 3358.52 | 2002.44 | 1900.35 | 3542.67 | 0
19 | 2.7797 | [16 empty] | 1156.83 | 1208.6 | 1109.28 | 1280.88 | 1231.82 | 1157.45 | 1218.63 | 1307.37 | 1301.3 | 1328.59 | 1310.17 | 1286.91 | 1391.63 | 1519.34 | 1293.44 | 1314.69 | 1545.53 | 1547.77 | 1461.31 | 1482.36 | 1636.56 | 1850.12 | 2095.2 | 1534.81 | 1517.03 | 2034.52 | 1772.16 | 3363.24 | 2004.02 | 1965.27 | 3554.48 | 0 | [16 empty] | 1156.83 | 1208.6 | 1109.28 | 1280.88 | 1231.82 | 1157.45 | 1218.63 | 1307.37 | 1301.3 | 1328.59 | 1310.17 | 1286.91 | 1391.63 | 1519.34 | 1293.44 | 1314.69 | 1545.53 | 1547.77 | 1461.31 | 1482.36 | 1636.56 | 1850.12 | 2095.2 | 1534.81 | 1517.03 | 2034.52 | 1772.16 | 3363.24 | 2004.02 | 1965.27 | 3554.48 | 0
20 | 2.9325 | [16 empty] | 1156.81 | 1208.02 | 1108.67 | 1279.05 | 1232.06 | 1155.82 | 1220.23 | 1305.48 | 1301.49 | 1328.97 | 1308.72 | 1285.64 | 1388.3 | 1577.85 | 1292.94 | 1313.39 | 1542.72 | 1547.21 | 1459.15 | 1480.57 | 1635.79 | 1914.31 | 2090.64 | 1532.67 | 1519.8 | 2026.95 | 1771.87 | 3361.1 | 2004.84 | 2014.53 | 3549.91 | 0 | [16 empty] | 1156.81 | 1208.02 | 1108.67 | 1279.05 | 1232.06 | 1155.82 | 1220.23 | 1305.48 | 1301.49 | 1328.97 | 1308.72 | 1285.64 | 1388.3 | 1577.85 | 1292.94 | 1313.39 | 1542.72 | 1547.21 | 1459.15 | 1480.57 | 1635.79 | 1914.31 | 2090.64 | 1532.67 | 1519.8 | 2026.95 | 1771.87 | 3361.1 | 2004.84 | 2014.53 | 3549.91 | 0
21 | 3.0847 | [16 empty] | 1156.31 | 1209.9 | 1109.68 | 1279.11 | 1236.18 | 1158.42 | 1219.8 | 1308.06 | 1302.27 | 1330.26 | 1308.73 | 1284.55 | 1391.26 | 1633.93 | 1293.64 | 1315.78 | 1543.86 | 1550.56 | 1458.32 | 1480.14 | 1637.52 | 1973.07 | 2094.01 | 1535.03 | 1520.78 | 2020.58 | 1770.56 | 3371.14 | 2007.47 | 2072.7 | 3556.98 | 0 | [16 empty] | 1156.31 | 1209.9 | 1109.68 | 1279.11 | 1236.18 | 1158.42 | 1219.8 | 1308.06 | 1302.27 | 1330.26 | 1308.73 | 1284.55 | 1391.26 | 1633.93 | 1293.64 | 1315.78 | 1543.86 | 1550.56 | 1458.32 | 1480.14 | 1637.52 | 1973.07 | 2094.01 | 1535.03 | 1520.78 | 2020.58 | 1770.56 | 3371.14 | 2007.47 | 2072.7 | 3556.98 | 0
22 | 3.2378 | [16 empty] | 1156.74 | 1211.74 | 1110.34 | 1280.9 | 1237.06 | 1159.01 | 1221.63 | 1308.93 | 1302.79 | 1331.36 | 1307.46 | 1284.34 | 1392.25 | 1684.48 | 1291.83 | 1314.9 | 1543.3 | 1552.42 | 1458.07 | 1478.66 | 1636.93 | 2025.83 | 2093.77 | 1533.91 | 1517.64 | 2022.55 | 1770.96 | 3366.7 | 2007.48 | 2117.41 | 3555.34 | 0 | [16 empty] | 1156.74 | 1211.74 | 1110.34 | 1280.9 | 1237.06 | 1159.01 | 1221.63 | 1308.93 | 1302.79 | 1331.36 | 1307.46 | 1284.34 | 1392.25 | 1684.48 | 1291.83 | 1314.9 | 1543.3 | 1552.42 | 1458.07 | 1478.66 | 1636.93 | 2025.83 | 2093.77 | 1533.91 | 1517.64 | 2022.55 | 1770.96 | 3366.7 | 2007.48 | 2117.41 | 3555.34 | 0
23 | 3.39 | [16 empty] | 1156.04 | 1211.15 | 1110.88 | 1278.37 | 1237.14 | 1158.81 | 1219.22 | 1310.32 | 1301.82 | 1331.03 | 1306.07 | 1284.71 | 1391 | 1732.33 | 1294.31 | 1316.27 | 1543.29 | 1551.77 | 1457.84 | 1480.24 | 1639.4 | 2070.81 | 2094.68 | 1535.61 | 1517.31 | 1978.2 | 1770.45 | 3369.82 | 2009.29 | 2188.7 | 3557.25 | 0 | [16 empty] | 1156.04 | 1211.15 | 1110.88 | 1278.37 | 1237.14 | 1158.81 | 1219.22 | 1310.32 | 1301.82 | 1331.03 | 1306.07 | 1284.71 | 1391 | 1732.33 | 1294.31 | 1316.27 | 1543.29 | 1551.77 | 1457.84 | 1480.24 | 1639.4 | 2070.81 | 2094.68 | 1535.61 | 1517.31 | 1978.2 | 1770.45 | 3369.82 | 2009.29 | 2188.7 | 3557.25 | 0
24 | 3.5431 | [16 empty] | 1155.35 | 1212.09 | 1111.89 | 1279.4 | 1234.23 | 1159.13 | 1220.3 | 1310.56 | 1302.44 | 1331.89 | 1304.74 | 1282.54 | 1391.41 | 1791.14 | 1294.88 | 1315.97 | 1541.7 | 1552.5 | 1454.17 | 1477.78 | 1638.76 | 2136.31 | 2094.51 | 1535.79 | 1512.03 | 1964.97 | 1769.56 | 3371.72 | 2012.15 | 2258.31 | 3559.51 | 0 | [16 empty] | 1155.35 | 1212.09 | 1111.89 | 1279.4 | 1234.23 | 1159.13 | 1220.3 | 1310.56 | 1302.44 | 1331.89 | 1304.74 | 1282.54 | 1391.41 | 1791.14 | 1294.88 | 1315.97 | 1541.7 | 1552.5 | 1454.17 | 1477.78 | 1638.76 | 2136.31 | 2094.51 | 1535.79 | 1512.03 | 1964.97 | 1769.56 | 3371.72 | 2012.15 | 2258.31 | 3559.51 | 0
25 | 3.6953 | [16 empty] | 1154.28 | 1212.16 | 1110.47 | 1277.04 | 1235.13 | 1159.27 | 1219.87 | 1309.26 | 1298.6 | 1331.17 | 1302.04 | 1283.45 | 1393.96 | 1853.95 | 1291.93 | 1315.58 | 1540.05 | 1551.61 | 1454.92 | 1478.82 | 1639.08 | 2202.53 | 2095.82 | 1535.09 | 1508.69 | 1954.61 | 1770.08 | 3376.17 | 2009.51 | 2349.81 | 3559.91 | 0 | [16 empty] | 1154.28 | 1212.16 | 1110.47 | 1277.04 | 1235.13 | 1159.27 | 1219.87 | 1309.26 | 1298.6 | 1331.17 | 1302.04 | 1283.45 | 1393.96 | 1853.95 | 1291.93 | 1315.58 | 1540.05 | 1551.61 | 1454.92 | 1478.82 | 1639.08 | 2202.53 | 2095.82 | 1535.09 | 1508.69 | 1954.61 | 1770.08 | 3376.17 | 2009.51 | 2349.81 | 3559.91 | 0
26 | 3.8483 | [16 empty] | 1156.91 | 1214.63 | 1111.04 | 1276.61 | 1240.13 | 1159.17 | 1220.23 | 1312.03 | 1299.76 | 1332.9 | 1301.97 | 1282.28 | 1393.47 | 1928.43 | 1293.33 | 1316.11 | 1540.97 | 1553.77 | 1454.94 | 1477.87 | 1639.48 | 2284.34 | 2091.11 | 1536.26 | 1507.47 | 1938.39 | 1767.86 | 3376.83 | 2013.04 | 2391.99 | 3568.49 | 0 | [16 empty] | 1156.91 | 1214.63 | 1111.04 | 1276.61 | 1240.13 | 1159.17 | 1220.23 | 1312.03 | 1299.76 | 1332.9 | 1301.97 | 1282.28 | 1393.47 | 1928.43 | 1293.33 | 1316.11 | 1540.97 | 1553.77 | 1454.94 | 1477.87 | 1639.48 | 2284.34 | 2091.11 | 1536.26 | 1507.47 | 1938.39 | 1767.86 | 3376.83 | 2013.04 | 2391.99 | 3568.49 | 0
27 | 4.0014 | [16 empty] | 1156.08 | 1212.23 | 1110.58 | 1276.09 | 1237.51 | 1158.62 | 1222.43 | 1310.7 | 1300.96 | 1330.55 | 1300.39 | 1279.62 | 1393.84 | 2017.87 | 1292.76 | 1316.68 | 1542.55 | 1553.18 | 1454.17 | 1475.02 | 1639.95 | 2371.33 | 2094.45 | 1536.91 | 1505.64 | 1924.13 | 1768.24 | 3378.19 | 2009.74 | 2394.62 | 3565.84 | 0 | [16 empty] | 1156.08 | 1212.23 | 1110.58 | 1276.09 | 1237.51 | 1158.62 | 1222.43 | 1310.7 | 1300.96 | 1330.55 | 1300.39 | 1279.62 | 1393.84 | 2017.87 | 1292.76 | 1316.68 | 1542.55 | 1553.18 | 1454.17 | 1475.02 | 1639.95 | 2371.33 | 2094.45 | 1536.91 | 1505.64 | 1924.13 | 1768.24 | 3378.19 | 2009.74 | 2394.62 | 3565.84 | 0
28 | 4.1539 | [16 empty] | 1157.92 | 1213.04 | 1110.35 | 1275.46 | 1240.86 | 1159.56 | 1221.19 | 1311.65 | 1299.04 | 1328.48 | 1299.39 | 1277.68 | 1393.87 | 2040.6 | 1293.4 | 1317.16 | 1542.75 | 1550.89 | 1450.7 | 1474.94 | 1641.12 | 2386.22 | 2092.26 | 1536.6 | 1508.89 | 1920.88 | 1766.29 | 3382.22 | 2011.3 | 2400.32 | 3575.24 | 0 | [16 empty] | 1157.92 | 1213.04 | 1110.35 | 1275.46 | 1240.86 | 1159.56 | 1221.19 | 1311.65 | 1299.04 | 1328.48 | 1299.39 | 1277.68 | 1393.87 | 2040.6 | 1293.4 | 1317.16 | 1542.75 | 1550.89 | 1450.7 | 1474.94 | 1641.12 | 2386.22 | 2092.26 | 1536.6 | 1508.89 | 1920.88 | 1766.29 | 3382.22 | 2011.3 | 2400.32 | 3575.24 | 0
29 | 4.3069 | [16 empty] | 1159.51 | 1210.07 | 1107.76 | 1274.56 | 1239.04 | 1157.73 | 1222.85 | 1311.76 | 1298.48 | 1326.24 | 1300.33 | 1276.15 | 1394.53 | 2082.33 | 1291.1 | 1315.39 | 1542.66 | 1549.49 | 1451.51 | 1476.2 | 1639.41 | 2396.76 | 2091.2 | 1535.79 | 1506.47 | 1919.55 | 1760.99 | 3385.31 | 2010.06 | 2396.78 | 3569.67 | 0 | [16 empty] | 1159.51 | 1210.07 | 1107.76 | 1274.56 | 1239.04 | 1157.73 | 1222.85 | 1311.76 | 1298.48 | 1326.24 | 1300.33 | 1276.15 | 1394.53 | 2082.33 | 1291.1 | 1315.39 | 1542.66 | 1549.49 | 1451.51 | 1476.2 | 1639.41 | 2396.76 | 2091.2 | 1535.79 | 1506.47 | 1919.55 | 1760.99 | 3385.31 | 2010.06 | 2396.78 | 3569.67 | 0
30 | 4.4597 | [16 empty] | 1155.19 | 1210.76 | 1106.26 | 1276.27 | 1240.97 | 1158.63 | 1218.69 | 1312.14 | 1297.82 | 1326.87 | 1298.45 | 1276.53 | 1395.43 | 2073.33 | 1293.42 | 1316.4 | 1540.61 | 1546.27 | 1451.03 | 1474.64 | 1639.96 | 2393.2 | 2091.81 | 1535.65 | 1507.12 | 1922.73 | 1761.36 | 3381.08 | 2011.26 | 2388.77 | 3573.43 | 0 | [16 empty] | 1155.19 | 1210.76 | 1106.26 | 1276.27 | 1240.97 | 1158.63 | 1218.69 | 1312.14 | 1297.82 | 1326.87 | 1298.45 | 1276.53 | 1395.43 | 2073.33 | 1293.42 | 1316.4 | 1540.61 | 1546.27 | 1451.03 | 1474.64 | 1639.96 | 2393.2 | 2091.81 | 1535.65 | 1507.12 | 1922.73 | 1761.36 | 3381.08 | 2011.26 | 2388.77 | 3573.43 | 0
31 | 4.6128 | [16 empty] | 1156.39 | 1211.79 | 1104.26 | 1276.3 | 1243.86 | 1162.75 | 1221.74 | 1313.39 | 1300.02 | 1327.77 | 1300 | 1275.23 | 1395.49 | 2065.35 | 1294.36 | 1316.18 | 1545.09 | 1548.71 | 1454.15 | 1474.1 | 1643.21 | 2403.22 | 2092.08 | 1537.71 | 1508.82 | 1924.01 | 1766.81 | 3385.53 | 2013.1 | 2376.06 | 3571.03 | 0 | [16 empty] | 1156.39 | 1211.79 | 1104.26 | 1276.3 | 1243.86 | 1162.75 | 1221.74 | 1313.39 | 1300.02 | 1327.77 | 1300 | 1275.23 | 1395.49 | 2065.35 | 1294.36 | 1316.18 | 1545.09 | 1548.71 | 1454.15 | 1474.1 | 1643.21 | 2403.22 | 2092.08 | 1537.71 | 1508.82 | 1924.01 | 1766.81 | 3385.53 | 2013.1 | 2376.06 | 3571.03 | 0
32 | 4.7656 | [16 empty] | 1157.03 | 1209.29 | 1103.15 | 1276.11 | 1244.85 | 1159.91 | 1220.59 | 1314.27 | 1301.41 | 1326.7 | 1298.61 | 1274.66 | 1395.77 | 2065.44 | 1293.46 | 1317.51 | 1542.09 | 1547.92 | 1450.99 | 1473.09 | 1644.32 | 2389.46 | 2096.81 | 1536.38 | 1511.1 | 1927.75 | 1763.52 | 3388.9 | 2014.97 | 2386.73 | 3575.63 | 0 | [16 empty] | 1157.03 | 1209.29 | 1103.15 | 1276.11 | 1244.85 | 1159.91 | 1220.59 | 1314.27 | 1301.41 | 1326.7 | 1298.61 | 1274.66 | 1395.77 | 2065.44 | 1293.46 | 1317.51 | 1542.09 | 1547.92 | 1450.99 | 1473.09 | 1644.32 | 2389.46 | 2096.81 | 1536.38 | 1511.1 | 1927.75 | 1763.52 | 3388.9 | 2014.97 | 2386.73 | 3575.63 | 0
33 | 4.9183 | [16 empty] | 1152.74 | 1209.17 | 1099.46 | 1275.93 | 1244.56 | 1161.01 | 1219 | 1312.6 | 1297.51 | 1324.92 | 1296.54 | 1274.97 | 1395.85 | 2073.34 | 1291.57 | 1315.8 | 1540.29 | 1545.79 | 1448.43 | 1471.66 | 1640.04 | 2380.46 | 2092.24 | 1536.91 | 1509.56 | 1924.28 | 1760.12 | 3393.14 | 2012.72 | 2381.39 | 3573.13 | 0 | [16 empty] | 1152.74 | 1209.17 | 1099.46 | 1275.93 | 1244.56 | 1161.01 | 1219 | 1312.6 | 1297.51 | 1324.92 | 1296.54 | 1274.97 | 1395.85 | 2073.34 | 1291.57 | 1315.8 | 1540.29 | 1545.79 | 1448.43 | 1471.66 | 1640.04 | 2380.46 | 2092.24 | 1536.91 | 1509.56 | 1924.28 | 1760.12 | 3393.14 | 2012.72 | 2381.39 | 3573.13 | 0
34 | 5.0711 | [16 empty] | 1153.76 | 1209.78 | 1102.23 | 1277.38 | 1246.74 | 1163.39 | 1220.2 | 1313.97 | 1295.52 | 1325.81 | 1296.99 | 1290.01 | 1397.23 | 2073.56 | 1293.87 | 1317.59 | 1538.69 | 1546.41 | 1449.26 | 1474.86 | 1642.25 | 2396.12 | 2093.99 | 1536.93 | 1508.23 | 1923.79 | 1762.98 | 3390.55 | 2014.71 | 2384.77 | 3576.62 | 0 | [16 empty] | 1153.76 | 1209.78 | 1102.23 | 1277.38 | 1246.74 | 1163.39 | 1220.2 | 1313.97 | 1295.52 | 1325.81 | 1296.99 | 1290.01 | 1397.23 | 2073.56 | 1293.87 | 1317.59 | 1538.69 | 1546.41 | 1449.26 | 1474.86 | 1642.25 | 2396.12 | 2093.99 | 1536.93 | 1508.23 | 1923.79 | 1762.98 | 3390.55 | 2014.71 | 2384.77 | 3576.62 | 0
35 | 5.2242 | [16 empty] | 1151.83 | 1210.41 | 1100.46 | 1278.17 | 1247.47 | 1161.82 | 1219.89 | 1313.3 | 1295.24 | 1324.85 | 1297.92 | 1275.08 | 1396.61 | 2063.64 | 1294.02 | 1316.89 | 1538.68 | 1544.91 | 1449.86 | 1473.44 | 1643.43 | 2395.78 | 2093.86 | 1535.37 | 1508.33 | 1927.11 | 1762.91 | 3396.89 | 2013.7 | 2391.66 | 3577.67 | 0 | [16 empty] | 1151.83 | 1210.41 | 1100.46 | 1278.17 | 1247.47 | 1161.82 | 1219.89 | 1313.3 | 1295.24 | 1324.85 | 1297.92 | 1275.08 | 1396.61 | 2063.64 | 1294.02 | 1316.89 | 1538.68 | 1544.91 | 1449.86 | 1473.44 | 1643.43 | 2395.78 | 2093.86 | 1535.37 | 1508.33 | 1927.11 | 1762.91 | 3396.89 | 2013.7 | 2391.66 | 3577.67 | 0
36 | 5.3767 | [16 empty] | 1150.34 | 1210.2 | 1102.01 | 1275.49 | 1249.64 | 1161.96 | 1218.14 | 1316.06 | 1294.8 | 1324.64 | 1298.13 | 1274.58 | 1398.18 | 2072.64 | 1292 | 1316.97 | 1535.65 | 1546.27 | 1451.94 | 1474.41 | 1645.33 | 2401.45 | 2093.16 | 1537.61 | 1513.66 | 1926.6 | 1766.06 | 3396.17 | 2013.52 | 2384.03 | 3577.2 | 0 | [16 empty] | 1150.34 | 1210.2 | 1102.01 | 1275.49 | 1249.64 | 1161.96 | 1218.14 | 1316.06 | 1294.8 | 1324.64 | 1298.13 | 1274.58 | 1398.18 | 2072.64 | 1292 | 1316.97 | 1535.65 | 1546.27 | 1451.94 | 1474.41 | 1645.33 | 2401.45 | 2093.16 | 1537.61 | 1513.66 | 1926.6 | 1766.06 | 3396.17 | 2013.52 | 2384.03 | 3577.2 | 0
37 | 5.5297 | [16 empty] | 1148.12 | 1211.07 | 1099.97 | 1278.22 | 1247.42 | 1160.24 | 1218.54 | 1315.21 | 1293.98 | 1324.11 | 1297.32 | 1275.58 | 1395.27 | 2059.87 | 1291.9 | 1315.67 | 1533.99 | 1542.06 | 1448.19 | 1474.54 | 1641.84 | 2393.12 | 2090.96 | 1534.35 | 1507.44 | 1920.48 | 1760.47 | 3391.2 | 2012.78 | 2384.94 | 3575.03 | 0 | [16 empty] | 1148.12 | 1211.07 | 1099.97 | 1278.22 | 1247.42 | 1160.24 | 1218.54 | 1315.21 | 1293.98 | 1324.11 | 1297.32 | 1275.58 | 1395.27 | 2059.87 | 1291.9 | 1315.67 | 1533.99 | 1542.06 | 1448.19 | 1474.54 | 1641.84 | 2393.12 | 2090.96 | 1534.35 | 1507.44 | 1920.48 | 1760.47 | 3391.2 | 2012.78 | 2384.94 | 3575.03 | 0
38 | 5.6833 | [16 empty] | 1146.84 | 1208.37 | 1099.72 | 1275.58 | 1249.9 | 1159.73 | 1216.1 | 1314.53 | 1291.08 | 1321.87 | 1296.43 | 1273.86 | 1398.97 | 2071.42 | 1291.42 | 1316.23 | 1532.6 | 1539.28 | 1448.04 | 1472.07 | 1640.8 | 2379.94 | 2090.45 | 1535.6 | 1509.14 | 1918.12 | 1761.86 | 3394.83 | 2010.17 | 2382.09 | 3580.72 | 0 | [16 empty] | 1146.84 | 1208.37 | 1099.72 | 1275.58 | 1249.9 | 1159.73 | 1216.1 | 1314.53 | 1291.08 | 1321.87 | 1296.43 | 1273.86 | 1398.97 | 2071.42 | 1291.42 | 1316.23 | 1532.6 | 1539.28 | 1448.04 | 1472.07 | 1640.8 | 2379.94 | 2090.45 | 1535.6 | 1509.14 | 1918.12 | 1761.86 | 3394.83 | 2010.17 | 2382.09 | 3580.72 | 0
39 | 5.8358 | [16 empty] | 1151.33 | 1210.24 | 1099.09 | 1277.3 | 1244.9 | 1160.74 | 1217.88 | 1315.88 | 1292.18 | 1321.65 | 1297.09 | 1273.92 | 1399.5 | 2056.72 | 1291.11 | 1315.24 | 1532.48 | 1542.87 | 1448.74 | 1476.19 | 1640.66 | 2389.26 | 2094.46 | 1534.98 | 1510.41 | 1919.62 | 1756.56 | 3397.15 | 2010.3 | 2389.23 | 3579.51 | 0 | [16 empty] | 1151.33 | 1210.24 | 1099.09 | 1277.3 | 1244.9 | 1160.74 | 1217.88 | 1315.88 | 1292.18 | 1321.65 | 1297.09 | 1273.92 | 1399.5 | 2056.72 | 1291.11 | 1315.24 | 1532.48 | 1542.87 | 1448.74 | 1476.19 | 1640.66 | 2389.26 | 2094.46 | 1534.98 | 1510.41 | 1919.62 | 1756.56 | 3397.15 | 2010.3 | 2389.23 | 3579.51 | 0
40 | 5.9886 | [16 empty] | 1146.76 | 1208.41 | 1097.13 | 1275.23 | 1245.51 | 1161.68 | 1215.6 | 1315.72 | 1290.11 | 1319.26 | 1294 | 1273.84 | 1398.86 | 2071 | 1290.35 | 1315.53 | 1531.98 | 1540.66 | 1446.41 | 1470.19 | 1639.16 | 2404.15 | 2092.55 | 1534.34 | 1507.69 | 1920.81 | 1758.21 | 3391.57 | 2007.83 | 2375.87 | 3576.85 | 0 | [16 empty] | 1146.76 | 1208.41 | 1097.13 | 1275.23 | 1245.51 | 1161.68 | 1215.6 | 1315.72 | 1290.11 | 1319.26 | 1294 | 1273.84 | 1398.86 | 2071 | 1290.35 | 1315.53 | 1531.98 | 1540.66 | 1446.41 | 1470.19 | 1639.16 | 2404.15 | 2092.55 | 1534.34 | 1507.69 | 1920.81 | 1758.21 | 3391.57 | 2007.83 | 2375.87 | 3576.85 | 0
41 | 6.1414 | [16 empty] | 1147.66 | 1210.9 | 1099.86 | 1278.45 | 1250.16 | 1159.17 | 1218.43 | 1316.61 | 1292.76 | 1321.12 | 1297.58 | 1275.29 | 1397.96 | 2069.37 | 1291.7 | 1315.83 | 1532.6 | 1541.27 | 1450.41 | 1473.53 | 1641.19 | 2391.07 | 2096.62 | 1536.73 | 1511.54 | 1924.93 | 1758.94 | 3400.98 | 2011.47 | 2388.52 | 3580.06 | 0 | [16 empty] | 1147.66 | 1210.9 | 1099.86 | 1278.45 | 1250.16 | 1159.17 | 1218.43 | 1316.61 | 1292.76 | 1321.12 | 1297.58 | 1275.29 | 1397.96 | 2069.37 | 1291.7 | 1315.83 | 1532.6 | 1541.27 | 1450.41 | 1473.53 | 1641.19 | 2391.07 | 2096.62 | 1536.73 | 1511.54 | 1924.93 | 1758.94 | 3400.98 | 2011.47 | 2388.52 | 3580.06 | 0
42 | 6.295 | [16 empty] | 1148.93 | 1209.04 | 1099.54 | 1278.58 | 1251.56 | 1161.39 | 1218.35 | 1317.37 | 1292.81 | 1319.64 | 1296.28 | 1276.8 | 1400.05 | 2070.89 | 1291.6 | 1315.41 | 1530.8 | 1540.71 | 1447.31 | 1471.47 | 1639.95 | 2390.53 | 2096.03 | 1535.72 | 1516.36 | 1925.8 | 1758.19 | 3402.05 | 2009.24 | 2382.45 | 3584.17 | 0 | [16 empty] | 1148.93 | 1209.04 | 1099.54 | 1278.58 | 1251.56 | 1161.39 | 1218.35 | 1317.37 | 1292.81 | 1319.64 | 1296.28 | 1276.8 | 1400.05 | 2070.89 | 1291.6 | 1315.41 | 1530.8 | 1540.71 | 1447.31 | 1471.47 | 1639.95 | 2390.53 | 2096.03 | 1535.72 | 1516.36 | 1925.8 | 1758.19 | 3402.05 | 2009.24 | 2382.45 | 3584.17 | 0
43 | 6.4478 | [16 empty] | 1148.81 | 1209.58 | 1101.05 | 1278.7 | 1248.83 | 1161.2 | 1217.07 | 1317.75 | 1293.44 | 1319.81 | 1296.24 | 1275.74 | 1397.92 | 2074.92 | 1292.33 | 1317.09 | 1529.78 | 1540.44 | 1449.08 | 1470.78 | 1641.25 | 2390.45 | 2096.71 | 1535.72 | 1513.72 | 1925.82 | 1759.56 | 3398.64 | 2011.99 | 2391.28 | 3584 | 0 | [16 empty] | 1148.81 | 1209.58 | 1101.05 | 1278.7 | 1248.83 | 1161.2 | 1217.07 | 1317.75 | 1293.44 | 1319.81 | 1296.24 | 1275.74 | 1397.92 | 2074.92 | 1292.33 | 1317.09 | 1529.78 | 1540.44 | 1449.08 | 1470.78 | 1641.25 | 2390.45 | 2096.71 | 1535.72 | 1513.72 | 1925.82 | 1759.56 | 3398.64 | 2011.99 | 2391.28 | 3584 | 0
44 | 6.6011 | [16 empty] | 1148.13 | 1208.93 | 1098.46 | 1279.7 | 1248.8 | 1160.91 | 1217.2 | 1317.49 | 1291.32 | 1320.59 | 1295.43 | 1274.46 | 1395.64 | 2064.26 | 1290.08 | 1314.76 | 1529.75 | 1539.82 | 1447.45 | 1473.22 | 1642.29 | 2389.78 | 2095.27 | 1536.12 | 1512.58 | 1924.07 | 1757.75 | 3402.05 | 2008.26 | 2401.09 | 3580.52 | 0 | [16 empty] | 1148.13 | 1208.93 | 1098.46 | 1279.7 | 1248.8 | 1160.91 | 1217.2 | 1317.49 | 1291.32 | 1320.59 | 1295.43 | 1274.46 | 1395.64 | 2064.26 | 1290.08 | 1314.76 | 1529.75 | 1539.82 | 1447.45 | 1473.22 | 1642.29 | 2389.78 | 2095.27 | 1536.12 | 1512.58 | 1924.07 | 1757.75 | 3402.05 | 2008.26 | 2401.09 | 3580.52 | 0
45 | 6.7542 | [16 empty] | 1146.98 | 1208.27 | 1097.01 | 1277.96 | 1248.28 | 1157.67 | 1216.85 | 1317.26 | 1292.48 | 1318.81 | 1295.86 | 1273.02 | 1396.01 | 2058.89 | 1289.37 | 1314.53 | 1529.95 | 1540.79 | 1446.88 | 1470.7 | 1639.55 | 2389.41 | 2095.03 | 1534.04 | 1512.64 | 1923.94 | 1754.13 | 3395.92 | 2005.6 | 2387.85 | 3580.15 | 0 | [16 empty] | 1146.98 | 1208.27 | 1097.01 | 1277.96 | 1248.28 | 1157.67 | 1216.85 | 1317.26 | 1292.48 | 1318.81 | 1295.86 | 1273.02 | 1396.01 | 2058.89 | 1289.37 | 1314.53 | 1529.95 | 1540.79 | 1446.88 | 1470.7 | 1639.55 | 2389.41 | 2095.03 | 1534.04 | 1512.64 | 1923.94 | 1754.13 | 3395.92 | 2005.6 | 2387.85 | 3580.15 | 0
46 | 6.9061 | [16 empty] | 1147.92 | 1208.2 | 1097.47 | 1279.76 | 1248.64 | 1161.31 | 1217.89 | 1318.18 | 1293.15 | 1322.6 | 1295.53 | 1272.79 | 1396.98 | 2055.74 | 1290.25 | 1314.25 | 1531.24 | 1539.77 | 1446.38 | 1473.67 | 1638.37 | 2386.94 | 2095.34 | 1535.7 | 1513.06 | 1925.41 | 1757.73 | 3395.97 | 2008.95 | 2397.69 | 3585.66 | 0 | [16 empty] | 1147.92 | 1208.2 | 1097.47 | 1279.76 | 1248.64 | 1161.31 | 1217.89 | 1318.18 | 1293.15 | 1322.6 | 1295.53 | 1272.79 | 1396.98 | 2055.74 | 1290.25 | 1314.25 | 1531.24 | 1539.77 | 1446.38 | 1473.67 | 1638.37 | 2386.94 | 2095.34 | 1535.7 | 1513.06 | 1925.41 | 1757.73 | 3395.97 | 2008.95 | 2397.69 | 3585.66 | 0
47 | 7.0589 | [16 empty] | 1147.74 | 1207.87 | 1097 | 1280.72 | 1247.5 | 1160.13 | 1217.01 | 1318.48 | 1293.5 | 1317.69 | 1294.07 | 1274.56 | 1398.54 | 2061.94 | 1293.43 | 1315.46 | 1530.47 | 1538.83 | 1447.03 | 1471.03 | 1638.96 | 2382.62 | 2094.17 | 1535.54 | 1514.55 | 1927.03 | 1754.96 | 3401.85 | 2004.58 | 2401.1 | 3585.67 | 0 | [16 empty] | 1147.74 | 1207.87 | 1097 | 1280.72 | 1247.5 | 1160.13 | 1217.01 | 1318.48 | 1293.5 | 1317.69 | 1294.07 | 1274.56 | 1398.54 | 2061.94 | 1293.43 | 1315.46 | 1530.47 | 1538.83 | 1447.03 | 1471.03 | 1638.96 | 2382.62 | 2094.17 | 1535.54 | 1514.55 | 1927.03 | 1754.96 | 3401.85 | 2004.58 | 2401.1 | 3585.67 | 0
48 | 7.2119 | [16 empty] | 1149.99 | 1208.3 | 1097.5 | 1280.2 | 1251.2 | 1157.99 | 1219.29 | 1318.43 | 1294.86 | 1319.42 | 1296.19 | 1274.17 | 1398.23 | 2058.99 | 1290.18 | 1317.16 | 1529.65 | 1538.89 | 1447.26 | 1472.39 | 1638.61 | 2382.28 | 2096.05 | 1536.75 | 1511.36 | 1927.87 | 1758.98 | 3397.51 | 2010.82 | 2409.97 | 3589.59 | 0 | [16 empty] | 1149.99 | 1208.3 | 1097.5 | 1280.2 | 1251.2 | 1157.99 | 1219.29 | 1318.43 | 1294.86 | 1319.42 | 1296.19 | 1274.17 | 1398.23 | 2058.99 | 1290.18 | 1317.16 | 1529.65 | 1538.89 | 1447.26 | 1472.39 | 1638.61 | 2382.28 | 2096.05 | 1536.75 | 1511.36 | 1927.87 | 1758.98 | 3397.51 | 2010.82 | 2409.97 | 3589.59 | 0
49 | 7.3642 | [16 empty] | 1150.21 | 1210.67 | 1097.86 | 1281.92 | 1247.98 | 1159.19 | 1218.08 | 1318.62 | 1293.74 | 1318 | 1294.05 | 1271.32 | 1395.15 | 2055.27 | 1290.93 | 1314.98 | 1528.7 | 1535.96 | 1447.8 | 1473.86 | 1636.76 | 2384.32 | 2097.99 | 1535.15 | 1509.97 | 1928.8 | 1754.65 | 3401.84 | 2005.4 | 2405.41 | 3587.54 | 0 | [16 empty] | 1150.21 | 1210.67 | 1097.86 | 1281.92 | 1247.98 | 1159.19 | 1218.08 | 1318.62 | 1293.74 | 1318 | 1294.05 | 1271.32 | 1395.15 | 2055.27 | 1290.93 | 1314.98 | 1528.7 | 1535.96 | 1447.8 | 1473.86 | 1636.76 | 2384.32 | 2097.99 | 1535.15 | 1509.97 | 1928.8 | 1754.65 | 3401.84 | 2005.4 | 2405.41 | 3587.54 | 0
50 | 7.5175 | [16 empty] | 1149.94 | 1211.2 | 1096.83 | 1280.55 | 1242.96 | 1157.15 | 1216.36 | 1319.01 | 1294.09 | 1318.41 | 1294.05 | 1272.98 | 1397.03 | 2064.41 | 1290.76 | 1315.26 | 1528.51 | 1535.82 | 1445.64 | 1472.03 | 1637.6 | 2388.06 | 2095.34 | 1533.69 | 1513.41 | 1915.97 | 1756.21 | 3403.55 | 2007.07 | 2401.07 | 3588.56 | 0 | [16 empty] | 1149.94 | 1211.2 | 1096.83 | 1280.55 | 1242.96 | 1157.15 | 1216.36 | 1319.01 | 1294.09 | 1318.41 | 1294.05 | 1272.98 | 1397.03 | 2064.41 | 1290.76 | 1315.26 | 1528.51 | 1535.82 | 1445.64 | 1472.03 | 1637.6 | 2388.06 | 2095.34 | 1533.69 | 1513.41 | 1915.97 | 1756.21 | 3403.55 | 2007.07 | 2401.07 | 3588.56 | 0
51 | 7.6703 | [16 empty] | 1151.7 | 1206.62 | 1095.99 | 1280.96 | 1244.75 | 1159.68 | 1217.05 | 1319.58 | 1294.47 | 1318.5 | 1295.21 | 1270.73 | 1398.63 | 2060.24 | 1290.52 | 1315.4 | 1528.71 | 1537.12 | 1446.39 | 1471.58 | 1638.25 | 2389.99 | 2095 | 1535.43 | 1514.71 | 1911.13 | 1754.76 | 3401.95 | 2007.56 | 2400.18 | 3588.07 | 0 | [16 empty] | 1151.7 | 1206.62 | 1095.99 | 1280.96 | 1244.75 | 1159.68 | 1217.05 | 1319.58 | 1294.47 | 1318.5 | 1295.21 | 1270.73 | 1398.63 | 2060.24 | 1290.52 | 1315.4 | 1528.71 | 1537.12 | 1446.39 | 1471.58 | 1638.25 | 2389.99 | 2095 | 1535.43 | 1514.71 | 1911.13 | 1754.76 | 3401.95 | 2007.56 | 2400.18 | 3588.07 | 0
52 | 7.8231 | [16 empty] | 1154.86 | 1208.41 | 1096.5 | 1282.59 | 1248.5 | 1158.37 | 1216.2 | 1319.6 | 1294.42 | 1318.54 | 1294.98 | 1271.32 | 1396.45 | 2072.41 | 1290 | 1315.43 | 1528.86 | 1536.68 | 1446.01 | 1473.69 | 1640.05 | 2386.17 | 2097.15 | 1535.49 | 1517.29 | 1915.4 | 1753.72 | 3408.47 | 2007.51 | 2404.29 | 3591.14 | 0 | [16 empty] | 1154.86 | 1208.41 | 1096.5 | 1282.59 | 1248.5 | 1158.37 | 1216.2 | 1319.6 | 1294.42 | 1318.54 | 1294.98 | 1271.32 | 1396.45 | 2072.41 | 1290 | 1315.43 | 1528.86 | 1536.68 | 1446.01 | 1473.69 | 1640.05 | 2386.17 | 2097.15 | 1535.49 | 1517.29 | 1915.4 | 1753.72 | 3408.47 | 2007.51 | 2404.29 | 3591.14 | 0
53 | 7.975 | [16 empty] | 1156.93 | 1207.78 | 1097.24 | 1280.31 | 1243.45 | 1155.71 | 1215.73 | 1318.23 | 1294.41 | 1316.37 | 1293.51 | 1271.98 | 1395.22 | 2073.29 | 1289.55 | 1314.86 | 1527.18 | 1536.32 | 1446.19 | 1474.97 | 1636.78 | 2391.19 | 2094.71 | 1533.92 | 1513.1 | 1914.03 | 1754.91 | 3403.13 | 2006.38 | 2392.79 | 3591.77 | 0 | [16 empty] | 1156.93 | 1207.78 | 1097.24 | 1280.31 | 1243.45 | 1155.71 | 1215.73 | 1318.23 | 1294.41 | 1316.37 | 1293.51 | 1271.98 | 1395.22 | 2073.29 | 1289.55 | 1314.86 | 1527.18 | 1536.32 | 1446.19 | 1474.97 | 1636.78 | 2391.19 | 2094.71 | 1533.92 | 1513.1 | 1914.03 | 1754.91 | 3403.13 | 2006.38 | 2392.79 | 3591.77 | 0
54 | 8.1275 | [16 empty] | 1158.19 | 1206.47 | 1094.68 | 1281.82 | 1242.78 | 1156.79 | 1215.86 | 1318.95 | 1294.54 | 1319.01 | 1294.45 | 1269.44 | 1394.94 | 2069.62 | 1287.34 | 1313.78 | 1527.58 | 1534.2 | 1442.35 | 1474.6 | 1636.09 | 2401.23 | 2094.52 | 1534.11 | 1513.47 | 1912.43 | 1755.83 | 3403.41 | 2005.62 | 2410.41 | 3590.34 | 0 | [16 empty] | 1158.19 | 1206.47 | 1094.68 | 1281.82 | 1242.78 | 1156.79 | 1215.86 | 1318.95 | 1294.54 | 1319.01 | 1294.45 | 1269.44 | 1394.94 | 2069.62 | 1287.34 | 1313.78 | 1527.58 | 1534.2 | 1442.35 | 1474.6 | 1636.09 | 2401.23 | 2094.52 | 1534.11 | 1513.47 | 1912.43 | 1755.83 | 3403.41 | 2005.62 | 2410.41 | 3590.34 | 0
55 | 8.2797 | [16 empty] | 1164.19 | 1207.09 | 1097.86 | 1283.74 | 1242.52 | 1156.39 | 1219.02 | 1321.11 | 1295.76 | 1315.98 | 1295.1 | 1270.56 | 1396 | 2077.93 | 1289.5 | 1315.02 | 1528.54 | 1537.64 | 1447.01 | 1475.46 | 1638.57 | 2399.14 | 2098.43 | 1536.02 | 1515.88 | 1914.97 | 1756.18 | 3406.96 | 2006.24 | 2411.89 | 3587.16 | 0 | [16 empty] | 1164.19 | 1207.09 | 1097.86 | 1283.74 | 1242.52 | 1156.39 | 1219.02 | 1321.11 | 1295.76 | 1315.98 | 1295.1 | 1270.56 | 1396 | 2077.93 | 1289.5 | 1315.02 | 1528.54 | 1537.64 | 1447.01 | 1475.46 | 1638.57 | 2399.14 | 2098.43 | 1536.02 | 1515.88 | 1914.97 | 1756.18 | 3406.96 | 2006.24 | 2411.89 | 3587.16 | 0
56 | 8.4328 | [16 empty] | 1163.86 | 1208.29 | 1096.05 | 1283.04 | 1239.3 | 1151.43 | 1217.44 | 1319.98 | 1296.4 | 1315.62 | 1292.65 | 1270.15 | 1396.23 | 2078.97 | 1288.7 | 1314.76 | 1529.57 | 1536.09 | 1447.61 | 1472.86 | 1636.89 | 2402.5 | 2096.01 | 1534.57 | 1514.92 | 1916.34 | 1754.83 | 3408.07 | 2004.52 | 2415.73 | 3589.78 | 0 | [16 empty] | 1163.86 | 1208.29 | 1096.05 | 1283.04 | 1239.3 | 1151.43 | 1217.44 | 1319.98 | 1296.4 | 1315.62 | 1292.65 | 1270.15 | 1396.23 | 2078.97 | 1288.7 | 1314.76 | 1529.57 | 1536.09 | 1447.61 | 1472.86 | 1636.89 | 2402.5 | 2096.01 | 1534.57 | 1514.92 | 1916.34 | 1754.83 | 3408.07 | 2004.52 | 2415.73 | 3589.78 | 0
57 | 8.5853 | [16 empty] | 1167.78 | 1210.3 | 1095.09 | 1284.33 | 1239.25 | 1154.64 | 1216.34 | 1320.78 | 1295.63 | 1312.57 | 1293.31 | 1269.21 | 1394.16 | 2073.03 | 1287.96 | 1313.72 | 1528.63 | 1536.12 | 1444.54 | 1473.06 | 1635.72 | 2393.81 | 2096.56 | 1534.86 | 1514.06 | 1917.22 | 1751.68 | 3408.02 | 2001.26 | 2416.71 | 3590.94 | 0 | [16 empty] | 1167.78 | 1210.3 | 1095.09 | 1284.33 | 1239.25 | 1154.64 | 1216.34 | 1320.78 | 1295.63 | 1312.57 | 1293.31 | 1269.21 | 1394.16 | 2073.03 | 1287.96 | 1313.72 | 1528.63 | 1536.12 | 1444.54 | 1473.06 | 1635.72 | 2393.81 | 2096.56 | 1534.86 | 1514.06 | 1917.22 | 1751.68 | 3408.02 | 2001.26 | 2416.71 | 3590.94 | 0
58 | 8.7375 | [16 empty] | 1171.34 | 1210.64 | 1095.74 | 1284.99 | 1241.63 | 1157.76 | 1216.78 | 1323.43 | 1297.51 | 1314.04 | 1294.74 | 1271.11 | 1397.76 | 2073.12 | 1290.54 | 1316.4 | 1531.46 | 1537.54 | 1445.13 | 1473.46 | 1638.27 | 2398.72 | 2097.91 | 1535.74 | 1516.88 | 1921.02 | 1754.03 | 3411.99 | 2003.5 | 2424.41 | 3594.39 | 0 | [16 empty] | 1171.34 | 1210.64 | 1095.74 | 1284.99 | 1241.63 | 1157.76 | 1216.78 | 1323.43 | 1297.51 | 1314.04 | 1294.74 | 1271.11 | 1397.76 | 2073.12 | 1290.54 | 1316.4 | 1531.46 | 1537.54 | 1445.13 | 1473.46 | 1638.27 | 2398.72 | 2097.91 | 1535.74 | 1516.88 | 1921.02 | 1754.03 | 3411.99 | 2003.5 | 2424.41 | 3594.39 | 0
59 | 8.89 | [16 empty] | 1173.2 | 1210.34 | 1094.36 | 1285.4 | 1239.55 | 1152.69 | 1217.29 | 1323.31 | 1298.29 | 1313.97 | 1294.82 | 1272.06 | 1395.36 | 2090.59 | 1288.84 | 1315.91 | 1533.62 | 1537.77 | 1447.85 | 1469.9 | 1641.56 | 2404.44 | 2099.88 | 1538.39 | 1516.54 | 1924.12 | 1754.72 | 3413.11 | 2004.73 | 2415.46 | 3599.4 | 0 | [16 empty] | 1173.2 | 1210.34 | 1094.36 | 1285.4 | 1239.55 | 1152.69 | 1217.29 | 1323.31 | 1298.29 | 1313.97 | 1294.82 | 1272.06 | 1395.36 | 2090.59 | 1288.84 | 1315.91 | 1533.62 | 1537.77 | 1447.85 | 1469.9 | 1641.56 | 2404.44 | 2099.88 | 1538.39 | 1516.54 | 1924.12 | 1754.72 | 3413.11 | 2004.73 | 2415.46 | 3599.4 | 0
60 | 9.0428 | [16 empty] | 1176.58 | 1211.75 | 1095.14 | 1284.69 | 1240.76 | 1153.99 | 1217.43 | 1323.96 | 1299.22 | 1312.86 | 1294.31 | 1271.23 | 1397 | 2089.7 | 1289.8 | 1315.86 | 1534.48 | 1539.14 | 1445.91 | 1474.37 | 1639.54 | 2417.56 | 2099.2 | 1539.45 | 1517.37 | 1925.57 | 1755.38 | 3409.62 | 2004.25 | 2425.14 | 3596.57 | 0 | [16 empty] | 1176.58 | 1211.75 | 1095.14 | 1284.69 | 1240.76 | 1153.99 | 1217.43 | 1323.96 | 1299.22 | 1312.86 | 1294.31 | 1271.23 | 1397 | 2089.7 | 1289.8 | 1315.86 | 1534.48 | 1539.14 | 1445.91 | 1474.37 | 1639.54 | 2417.56 | 2099.2 | 1539.45 | 1517.37 | 1925.57 | 1755.38 | 3409.62 | 2004.25 | 2425.14 | 3596.57 | 0
61 | 9.1944 | [16 empty] | 1179.05 | 1209.48 | 1096.03 | 1287.09 | 1240.11 | 1153.79 | 1218.89 | 1324.77 | 1297.99 | 1313.05 | 1295.18 | 1271.11 | 1396.96 | 2086.36 | 1291.6 | 1317.84 | 1534.71 | 1539.11 | 1446.36 | 1473.01 | 1640.79 | 2409.92 | 2101.3 | 1537.73 | 1514.65 | 1927.57 | 1754.71 | 3411.06 | 2003.21 | 2422.24 | 3598.07 | 0 | [16 empty] | 1179.05 | 1209.48 | 1096.03 | 1287.09 | 1240.11 | 1153.79 | 1218.89 | 1324.77 | 1297.99 | 1313.05 | 1295.18 | 1271.11 | 1396.96 | 2086.36 | 1291.6 | 1317.84 | 1534.71 | 1539.11 | 1446.36 | 1473.01 | 1640.79 | 2409.92 | 2101.3 | 1537.73 | 1514.65 | 1927.57 | 1754.71 | 3411.06 | 2003.21 | 2422.24 | 3598.07 | 0
62 | 9.3472 | [16 empty] | 1182.27 | 1205.73 | 1090.58 | 1283.8 | 1234.46 | 1151.29 | 1216.69 | 1323.3 | 1296.31 | 1311.48 | 1293 | 1268.71 | 1396.09 | 2085.69 | 1287.48 | 1314.89 | 1534.24 | 1537.46 | 1444 | 1470.96 | 1635.44 | 2410.22 | 2099.12 | 1535.6 | 1514.09 | 1937.69 | 1755.15 | 3410.09 | 2000.79 | 2428.6 | 3598.2 | 0 | [16 empty] | 1182.27 | 1205.73 | 1090.58 | 1283.8 | 1234.46 | 1151.29 | 1216.69 | 1323.3 | 1296.31 | 1311.48 | 1293 | 1268.71 | 1396.09 | 2085.69 | 1287.48 | 1314.89 | 1534.24 | 1537.46 | 1444 | 1470.96 | 1635.44 | 2410.22 | 2099.12 | 1535.6 | 1514.09 | 1937.69 | 1755.15 | 3410.09 | 2000.79 | 2428.6 | 3598.2 | 0
63 | 9.4986 | [16 empty] | 1184.34 | 1209.2 | 1092.92 | 1286.09 | 1238.84 | 1151.5 | 1218.73 | 1326.79 | 1300.55 | 1315.18 | 1294.46 | 1268.62 | 1398.21 | 2087.5 | 1289.78 | 1316.96 | 1538.84 | 1537.36 | 1446 | 1472.08 | 1640.21 | 2421.22 | 2105.83 | 1537.04 | 1514.42 | 1936.34 | 1752.82 | 3412.79 | 2002.81 | 2426.89 | 3595.98 | 0 | [16 empty] | 1184.34 | 1209.2 | 1092.92 | 1286.09 | 1238.84 | 1151.5 | 1218.73 | 1326.79 | 1300.55 | 1315.18 | 1294.46 | 1268.62 | 1398.21 | 2087.5 | 1289.78 | 1316.96 | 1538.84 | 1537.36 | 1446 | 1472.08 | 1640.21 | 2421.22 | 2105.83 | 1537.04 | 1514.42 | 1936.34 | 1752.82 | 3412.79 | 2002.81 | 2426.89 | 3595.98 | 0
64 | 9.6511 | [16 empty] | 1189.2 | 1211.63 | 1092.6 | 1287.83 | 1235.87 | 1151.9 | 1218.88 | 1325.75 | 1300.26 | 1315.69 | 1294.58 | 1269.08 | 1396.27 | 2085.29 | 1289.42 | 1316.27 | 1539.85 | 1536.86 | 1446.35 | 1472.88 | 1638.6 | 2411.47 | 2101.41 | 1537.32 | 1515.01 | 1944.51 | 1755.42 | 3417.23 | 2003.72 | 2435.24 | 3607.62 | 0 | [16 empty] | 1189.2 | 1211.63 | 1092.6 | 1287.83 | 1235.87 | 1151.9 | 1218.88 | 1325.75 | 1300.26 | 1315.69 | 1294.58 | 1269.08 | 1396.27 | 2085.29 | 1289.42 | 1316.27 | 1539.85 | 1536.86 | 1446.35 | 1472.88 | 1638.6 | 2411.47 | 2101.41 | 1537.32 | 1515.01 | 1944.51 | 1755.42 | 3417.23 | 2003.72 | 2435.24 | 3607.62 | 0
65 | 9.8033 | [16 empty] | 1193.63 | 1207.17 | 1093.41 | 1287.35 | 1236.55 | 1152.05 | 1217.99 | 1326.79 | 1302.7 | 1314.74 | 1295.76 | 1269.67 | 1398.22 | 2092.74 | 1289.84 | 1317.55 | 1541.08 | 1538.49 | 1445.85 | 1473.18 | 1638.97 | 2419.84 | 2100.24 | 1537.58 | 1516.39 | 1949.36 | 1754.27 | 3415.43 | 2003.58 | 2436.36 | 3602.58 | 0 | [16 empty] | 1193.63 | 1207.17 | 1093.41 | 1287.35 | 1236.55 | 1152.05 | 1217.99 | 1326.79 | 1302.7 | 1314.74 | 1295.76 | 1269.67 | 1398.22 | 2092.74 | 1289.84 | 1317.55 | 1541.08 | 1538.49 | 1445.85 | 1473.18 | 1638.97 | 2419.84 | 2100.24 | 1537.58 | 1516.39 | 1949.36 | 1754.27 | 3415.43 | 2003.58 | 2436.36 | 3602.58 | 0
66 | 9.955 | [16 empty] | 1194.6 | 1206.08 | 1091.06 | 1288.09 | 1234.09 | 1150.94 | 1216.81 | 1325.32 | 1300.5 | 1312.75 | 1294.63 | 1270.3 | 1397.78 | 2092.28 | 1290.3 | 1315.8 | 1541.95 | 1536.72 | 1444.74 | 1471.05 | 1639.23 | 2422.81 | 2101.39 | 1536.72 | 1516.44 | 1956.56 | 1752.37 | 3415.04 | 2004.81 | 2437.72 | 3604.28 | 0 | [16 empty] | 1194.6 | 1206.08 | 1091.06 | 1288.09 | 1234.09 | 1150.94 | 1216.81 | 1325.32 | 1300.5 | 1312.75 | 1294.63 | 1270.3 | 1397.78 | 2092.28 | 1290.3 | 1315.8 | 1541.95 | 1536.72 | 1444.74 | 1471.05 | 1639.23 | 2422.81 | 2101.39 | 1536.72 | 1516.44 | 1956.56 | 1752.37 | 3415.04 | 2004.81 | 2437.72 | 3604.28 | 0
67 | 10.1078 | [16 empty] | 1198.46 | 1205.6 | 1090.33 | 1288.48 | 1234.88 | 1150.13 | 1217.33 | 1325.92 | 1300.94 | 1315.3 | 1294.69 | 1269.32 | 1397.03 | 2091.17 | 1287.72 | 1317.31 | 1541.92 | 1537.66 | 1444.85 | 1470.65 | 1636.9 | 2422.42 | 2101.39 | 1536.85 | 1514.47 | 1958.82 | 1752.86 | 3414.46 | 2003.14 | 2436.54 | 3601.04 | 0 | [16 empty] | 1198.46 | 1205.6 | 1090.33 | 1288.48 | 1234.88 | 1150.13 | 1217.33 | 1325.92 | 1300.94 | 1315.3 | 1294.69 | 1269.32 | 1397.03 | 2091.17 | 1287.72 | 1317.31 | 1541.92 | 1537.66 | 1444.85 | 1470.65 | 1636.9 | 2422.42 | 2101.39 | 1536.85 | 1514.47 | 1958.82 | 1752.86 | 3414.46 | 2003.14 | 2436.54 | 3601.04 | 0
68 | 10.2606 | [16 empty] | 1202.72 | 1209.14 | 1089.51 | 1287.89 | 1232.44 | 1149.9 | 1216.59 | 1326.48 | 1300.89 | 1312.16 | 1294.19 | 1268.21 | 1398.87 | 2094.5 | 1288.23 | 1316.24 | 1543.4 | 1538.59 | 1444.77 | 1470.08 | 1637.67 | 2422.4 | 2099.68 | 1536.95 | 1515.75 | 1965.6 | 1753 | 3418.05 | 2006.64 | 2443.58 | 3603.82 | 0 | [16 empty] | 1202.72 | 1209.14 | 1089.51 | 1287.89 | 1232.44 | 1149.9 | 1216.59 | 1326.48 | 1300.89 | 1312.16 | 1294.19 | 1268.21 | 1398.87 | 2094.5 | 1288.23 | 1316.24 | 1543.4 | 1538.59 | 1444.77 | 1470.08 | 1637.67 | 2422.4 | 2099.68 | 1536.95 | 1515.75 | 1965.6 | 1753 | 3418.05 | 2006.64 | 2443.58 | 3603.82 | 0
69 | 10.4125 | [16 empty] | 1208.59 | 1210.87 | 1089.8 | 1289.21 | 1232.33 | 1151.43 | 1216.64 | 1326.94 | 1302.1 | 1312.24 | 1293.42 | 1268.1 | 1398.22 | 2099.72 | 1288.68 | 1318.64 | 1545.4 | 1539.16 | 1446.7 | 1472.91 | 1636.39 | 2427.11 | 2104.14 | 1538.35 | 1515.4 | 1967.88 | 1754.93 | 3416.82 | 2003.76 | 2445.49 | 3601.42 | 0 | [16 empty] | 1208.59 | 1210.87 | 1089.8 | 1289.21 | 1232.33 | 1151.43 | 1216.64 | 1326.94 | 1302.1 | 1312.24 | 1293.42 | 1268.1 | 1398.22 | 2099.72 | 1288.68 | 1318.64 | 1545.4 | 1539.16 | 1446.7 | 1472.91 | 1636.39 | 2427.11 | 2104.14 | 1538.35 | 1515.4 | 1967.88 | 1754.93 | 3416.82 | 2003.76 | 2445.49 | 3601.42 | 0
70 | 10.5653 | [16 empty] | 1215.87 | 1207.89 | 1088.85 | 1290.62 | 1233.55 | 1151.99 | 1217.24 | 1328.78 | 1303.11 | 1315.7 | 1293.66 | 1270.21 | 1397.17 | 2104.36 | 1289.66 | 1318.14 | 1545.3 | 1538.31 | 1446.08 | 1473.57 | 1639.27 | 2433.02 | 2101.65 | 1537.05 | 1510.37 | 1967.88 | 1753.66 | 3423.02 | 2007.11 | 2451.62 | 3611.74 | 0 | [16 empty] | 1215.87 | 1207.89 | 1088.85 | 1290.62 | 1233.55 | 1151.99 | 1217.24 | 1328.78 | 1303.11 | 1315.7 | 1293.66 | 1270.21 | 1397.17 | 2104.36 | 1289.66 | 1318.14 | 1545.3 | 1538.31 | 1446.08 | 1473.57 | 1639.27 | 2433.02 | 2101.65 | 1537.05 | 1510.37 | 1967.88 | 1753.66 | 3423.02 | 2007.11 | 2451.62 | 3611.74 | 0
71 | 10.7172 | [16 empty] | 1220.48 | 1207.64 | 1088.7 | 1289.27 | 1232.21 | 1150.89 | 1217.89 | 1328.46 | 1302.4 | 1312.14 | 1294.16 | 1268.13 | 1396.44 | 2095.89 | 1289.27 | 1318.45 | 1546.64 | 1537.82 | 1446.4 | 1471.42 | 1637.79 | 2420.31 | 2104.43 | 1537.74 | 1511.2 | 1969.42 | 1753.04 | 3418.24 | 2004.66 | 2455.38 | 3612.31 | 0 | [16 empty] | 1220.48 | 1207.64 | 1088.7 | 1289.27 | 1232.21 | 1150.89 | 1217.89 | 1328.46 | 1302.4 | 1312.14 | 1294.16 | 1268.13 | 1396.44 | 2095.89 | 1289.27 | 1318.45 | 1546.64 | 1537.82 | 1446.4 | 1471.42 | 1637.79 | 2420.31 | 2104.43 | 1537.74 | 1511.2 | 1969.42 | 1753.04 | 3418.24 | 2004.66 | 2455.38 | 3612.31 | 0
72 | 10.8686 | [16 empty] | 1225.65 | 1209.15 | 1088.88 | 1291.44 | 1235.61 | 1151.66 | 1218.5 | 1329.76 | 1303.92 | 1313.56 | 1294.31 | 1268.8 | 1399.1 | 2112.52 | 1289.25 | 1318.88 | 1548.73 | 1540.7 | 1444.77 | 1470.05 | 1637.91 | 2429.09 | 2103.59 | 1537.81 | 1508.06 | 1969.86 | 1753.92 | 3420.38 | 2005.62 | 2443.94 | 3608.89 | 0 | [16 empty] | 1225.65 | 1209.15 | 1088.88 | 1291.44 | 1235.61 | 1151.66 | 1218.5 | 1329.76 | 1303.92 | 1313.56 | 1294.31 | 1268.8 | 1399.1 | 2112.52 | 1289.25 | 1318.88 | 1548.73 | 1540.7 | 1444.77 | 1470.05 | 1637.91 | 2429.09 | 2103.59 | 1537.81 | 1508.06 | 1969.86 | 1753.92 | 3420.38 | 2005.62 | 2443.94 | 3608.89 | 0
73 | 11.0208 | [16 empty] | 1231.72 | 1205.66 | 1088 | 1288.55 | 1228.83 | 1149.71 | 1217.1 | 1329.48 | 1302.78 | 1310.4 | 1293.14 | 1268.03 | 1399.92 | 2107.58 | 1287.31 | 1317.72 | 1549.99 | 1538.21 | 1449.15 | 1469.24 | 1636.47 | 2438.64 | 2102.03 | 1536.85 | 1508.25 | 1971.58 | 1753.03 | 3422.88 | 2005.68 | 2450.94 | 3605.01 | 0 | [16 empty] | 1231.72 | 1205.66 | 1088 | 1288.55 | 1228.83 | 1149.71 | 1217.1 | 1329.48 | 1302.78 | 1310.4 | 1293.14 | 1268.03 | 1399.92 | 2107.58 | 1287.31 | 1317.72 | 1549.99 | 1538.21 | 1449.15 | 1469.24 | 1636.47 | 2438.64 | 2102.03 | 1536.85 | 1508.25 | 1971.58 | 1753.03 | 3422.88 | 2005.68 | 2450.94 | 3605.01 | 0
74 | 11.1733 | [16 empty] | 1241.89 | 1207.65 | 1086.58 | 1292.41 | 1231.37 | 1149.03 | 1216.21 | 1329.85 | 1303.69 | 1310.17 | 1292.05 | 1266.65 | 1398.11 | 2102.08 | 1288.05 | 1316.96 | 1548.38 | 1536.65 | 1444.36 | 1468.11 | 1631.85 | 2437.1 | 2100.44 | 1534.35 | 1504.75 | 1967.96 | 1751.06 | 3425.16 | 2000.86 | 2452.28 | 3606.04 | 0 | [16 empty] | 1241.89 | 1207.65 | 1086.58 | 1292.41 | 1231.37 | 1149.03 | 1216.21 | 1329.85 | 1303.69 | 1310.17 | 1292.05 | 1266.65 | 1398.11 | 2102.08 | 1288.05 | 1316.96 | 1548.38 | 1536.65 | 1444.36 | 1468.11 | 1631.85 | 2437.1 | 2100.44 | 1534.35 | 1504.75 | 1967.96 | 1751.06 | 3425.16 | 2000.86 | 2452.28 | 3606.04 | 0
75 | 11.325 | [16 empty] | 1249.94 | 1208.3 | 1088.87 | 1290.53 | 1233.85 | 1150.59 | 1216.41 | 1331.82 | 1303.71 | 1310.85 | 1294.46 | 1269.31 | 1396.58 | 2110.78 | 1288.6 | 1317.86 | 1551.71 | 1537.89 | 1444.43 | 1470.13 | 1636.38 | 2437.25 | 2107.37 | 1538.01 | 1504.76 | 1973.77 | 1750.03 | 3424.48 | 2004.29 | 2454.14 | 3614.55 | 0 | [16 empty] | 1249.94 | 1208.3 | 1088.87 | 1290.53 | 1233.85 | 1150.59 | 1216.41 | 1331.82 | 1303.71 | 1310.85 | 1294.46 | 1269.31 | 1396.58 | 2110.78 | 1288.6 | 1317.86 | 1551.71 | 1537.89 | 1444.43 | 1470.13 | 1636.38 | 2437.25 | 2107.37 | 1538.01 | 1504.76 | 1973.77 | 1750.03 | 3424.48 | 2004.29 | 2454.14 | 3614.55 | 0
76 | 11.4769 | [16 empty] | 1260.26 | 1208.42 | 1089.76 | 1291.58 | 1233.34 | 1150.91 | 1216.39 | 1332.29 | 1303.07 | 1310.79 | 1294.82 | 1268.88 | 1399.75 | 2106.1 | 1286.96 | 1318.5 | 1554.59 | 1539.64 | 1448.34 | 1473.47 | 1636.78 | 2434.39 | 2105.36 | 1538.5 | 1504.01 | 1974.54 | 1751.36 | 3427.48 | 2008.16 | 2463.89 | 3611.49 | 0 | [16 empty] | 1260.26 | 1208.42 | 1089.76 | 1291.58 | 1233.34 | 1150.91 | 1216.39 | 1332.29 | 1303.07 | 1310.79 | 1294.82 | 1268.88 | 1399.75 | 2106.1 | 1286.96 | 1318.5 | 1554.59 | 1539.64 | 1448.34 | 1473.47 | 1636.78 | 2434.39 | 2105.36 | 1538.5 | 1504.01 | 1974.54 | 1751.36 | 3427.48 | 2008.16 | 2463.89 | 3611.49 | 0
77 | 11.6292 | [16 empty] | 1269.26 | 1208 | 1088.07 | 1290.88 | 1230.88 | 1149.7 | 1216.75 | 1332.57 | 1304.23 | 1310.58 | 1295.59 | 1268.37 | 1399.15 | 2104.47 | 1289.1 | 1320.13 | 1553.51 | 1538.27 | 1444.56 | 1468.14 | 1636.02 | 2439.29 | 2103.55 | 1537.76 | 1504.09 | 1975.8 | 1752.27 | 3427.13 | 2004.71 | 2461.02 | 3614.79 | 0 | [16 empty] | 1269.26 | 1208 | 1088.07 | 1290.88 | 1230.88 | 1149.7 | 1216.75 | 1332.57 | 1304.23 | 1310.58 | 1295.59 | 1268.37 | 1399.15 | 2104.47 | 1289.1 | 1320.13 | 1553.51 | 1538.27 | 1444.56 | 1468.14 | 1636.02 | 2439.29 | 2103.55 | 1537.76 | 1504.09 | 1975.8 | 1752.27 | 3427.13 | 2004.71 | 2461.02 | 3614.79 | 0
78 | 11.7814 | [16 empty] | 1282.4 | 1205.12 | 1086.59 | 1290.85 | 1228.86 | 1146.95 | 1213.61 | 1331.97 | 1302.95 | 1309.31 | 1294.37 | 1266.3 | 1397.45 | 2115.08 | 1286.75 | 1318.31 | 1552.47 | 1534.93 | 1443.45 | 1467.83 | 1634.85 | 2441.6 | 2103.35 | 1536.39 | 1500.96 | 1977.69 | 1749.23 | 3425.62 | 2002.4 | 2458.04 | 3608.19 | 0 | [16 empty] | 1282.4 | 1205.12 | 1086.59 | 1290.85 | 1228.86 | 1146.95 | 1213.61 | 1331.97 | 1302.95 | 1309.31 | 1294.37 | 1266.3 | 1397.45 | 2115.08 | 1286.75 | 1318.31 | 1552.47 | 1534.93 | 1443.45 | 1467.83 | 1634.85 | 2441.6 | 2103.35 | 1536.39 | 1500.96 | 1977.69 | 1749.23 | 3425.62 | 2002.4 | 2458.04 | 3608.19 | 0
79 | 11.9336 | [16 empty] | 1297.01 | 1209.31 | 1088.39 | 1292.62 | 1230.91 | 1148.68 | 1214.49 | 1333.63 | 1303.7 | 1308.87 | 1295.12 | 1269.02 | 1398.34 | 2122.73 | 1287.95 | 1318.82 | 1555.67 | 1538.15 | 1444.85 | 1469.17 | 1637.84 | 2445.75 | 2105.55 | 1538.49 | 1504.87 | 1977.97 | 1752.43 | 3433.16 | 2005.58 | 2466.26 | 3616.82 | 0 | [16 empty] | 1297.01 | 1209.31 | 1088.39 | 1292.62 | 1230.91 | 1148.68 | 1214.49 | 1333.63 | 1303.7 | 1308.87 | 1295.12 | 1269.02 | 1398.34 | 2122.73 | 1287.95 | 1318.82 | 1555.67 | 1538.15 | 1444.85 | 1469.17 | 1637.84 | 2445.75 | 2105.55 | 1538.49 | 1504.87 | 1977.97 | 1752.43 | 3433.16 | 2005.58 | 2466.26 | 3616.82 | 0
80 | 12.085 | [16 empty] | 1313.16 | 1208.56 | 1087.33 | 1290.84 | 1232.57 | 1148.98 | 1214.78 | 1335.2 | 1303.41 | 1308.68 | 1296.05 | 1268.34 | 1400.45 | 2109.04 | 1287.73 | 1319.89 | 1555.46 | 1539.15 | 1442.91 | 1467.81 | 1636.82 | 2440.63 | 2106.08 | 1537.08 | 1501.64 | 1978.4 | 1751.49 | 3426.85 | 2005.25 | 2464.84 | 3618.12 | 0 | [16 empty] | 1313.16 | 1208.56 | 1087.33 | 1290.84 | 1232.57 | 1148.98 | 1214.78 | 1335.2 | 1303.41 | 1308.68 | 1296.05 | 1268.34 | 1400.45 | 2109.04 | 1287.73 | 1319.89 | 1555.46 | 1539.15 | 1442.91 | 1467.81 | 1636.82 | 2440.63 | 2106.08 | 1537.08 | 1501.64 | 1978.4 | 1751.49 | 3426.85 | 2005.25 | 2464.84 | 3618.12 | 0
81 | 12.2369 | [16 empty] | 1333.02 | 1211.01 | 1087.34 | 1294.25 | 1232.72 | 1149.36 | 1216.9 | 1336.14 | 1302.68 | 1310.44 | 1297.95 | 1268.52 | 1400.67 | 2121.01 | 1288.28 | 1320.23 | 1557.86 | 1538.7 | 1445.09 | 1468.49 | 1635.63 | 2453.8 | 2105.89 | 1538.27 | 1502.95 | 1980.4 | 1753.11 | 3433.91 | 2004.9 | 2466.51 | 3620.76 | 0 | [16 empty] | 1333.02 | 1211.01 | 1087.34 | 1294.25 | 1232.72 | 1149.36 | 1216.9 | 1336.14 | 1302.68 | 1310.44 | 1297.95 | 1268.52 | 1400.67 | 2121.01 | 1288.28 | 1320.23 | 1557.86 | 1538.7 | 1445.09 | 1468.49 | 1635.63 | 2453.8 | 2105.89 | 1538.27 | 1502.95 | 1980.4 | 1753.11 | 3433.91 | 2004.9 | 2466.51 | 3620.76 | 0
82 | 12.3894 | [16 empty] | 1350.65 | 1210.69 | 1088.76 | 1293.31 | 1232.86 | 1149.18 | 1216.43 | 1336.83 | 1303.21 | 1311.35 | 1298.4 | 1269.26 | 1405.69 | 2123.44 | 1287.66 | 1320.96 | 1561.28 | 1539.58 | 1446.35 | 1471.38 | 1637.9 | 2449.95 | 2107.15 | 1538.32 | 1499.91 | 1977.25 | 1753.63 | 3430.25 | 2004.99 | 2470.21 | 3616.54 | 0 | [16 empty] | 1350.65 | 1210.69 | 1088.76 | 1293.31 | 1232.86 | 1149.18 | 1216.43 | 1336.83 | 1303.21 | 1311.35 | 1298.4 | 1269.26 | 1405.69 | 2123.44 | 1287.66 | 1320.96 | 1561.28 | 1539.58 | 1446.35 | 1471.38 | 1637.9 | 2449.95 | 2107.15 | 1538.32 | 1499.91 | 1977.25 | 1753.63 | 3430.25 | 2004.99 | 2470.21 | 3616.54 | 0
83 | 12.5417 | [16 empty] | 1372.27 | 1207.92 | 1086.43 | 1292.51 | 1231.14 | 1150.15 | 1216.25 | 1336.1 | 1302.22 | 1308.78 | 1300.26 | 1268.72 | 1406.18 | 2120.62 | 1289.1 | 1320.64 | 1563.3 | 1539.74 | 1445.76 | 1470.09 | 1637.77 | 2464.76 | 2108.68 | 1539.43 | 1501.3 | 1981.86 | 1754.21 | 3429.08 | 2005.39 | 2478.09 | 3619.21 | 0 | [16 empty] | 1372.27 | 1207.92 | 1086.43 | 1292.51 | 1231.14 | 1150.15 | 1216.25 | 1336.1 | 1302.22 | 1308.78 | 1300.26 | 1268.72 | 1406.18 | 2120.62 | 1289.1 | 1320.64 | 1563.3 | 1539.74 | 1445.76 | 1470.09 | 1637.77 | 2464.76 | 2108.68 | 1539.43 | 1501.3 | 1981.86 | 1754.21 | 3429.08 | 2005.39 | 2478.09 | 3619.21 | 0
84 | 12.6928 | [16 empty] | 1392.93 | 1206.58 | 1086.78 | 1295.11 | 1233.97 | 1148.95 | 1216.53 | 1336.42 | 1303.64 | 1309.24 | 1299.9 | 1268.35 | 1407.58 | 2126.06 | 1287.57 | 1320.38 | 1565.12 | 1540.37 | 1447.12 | 1468.02 | 1637.45 | 2450.6 | 2108.31 | 1539.43 | 1500.26 | 1981.91 | 1752.66 | 3431.9 | 2003.58 | 2470.74 | 3616.31 | 0 | [16 empty] | 1392.93 | 1206.58 | 1086.78 | 1295.11 | 1233.97 | 1148.95 | 1216.53 | 1336.42 | 1303.64 | 1309.24 | 1299.9 | 1268.35 | 1407.58 | 2126.06 | 1287.57 | 1320.38 | 1565.12 | 1540.37 | 1447.12 | 1468.02 | 1637.45 | 2450.6 | 2108.31 | 1539.43 | 1500.26 | 1981.91 | 1752.66 | 3431.9 | 2003.58 | 2470.74 | 3616.31 | 0
85 | 12.8436 | [16 empty] | 1420.07 | 1205.88 | 1087.75 | 1295.27 | 1233.77 | 1148.87 | 1217.96 | 1337.81 | 1302.07 | 1308.74 | 1301.72 | 1268.85 | 1410.52 | 2122.99 | 1288.05 | 1322.23 | 1568.49 | 1538.89 | 1444.76 | 1469.54 | 1635.8 | 2449.64 | 2105.82 | 1537.41 | 1500.12 | 1983.67 | 1753.3 | 3428.27 | 2003.72 | 2472.01 | 3619.96 | 0 | [16 empty] | 1420.07 | 1205.88 | 1087.75 | 1295.27 | 1233.77 | 1148.87 | 1217.96 | 1337.81 | 1302.07 | 1308.74 | 1301.72 | 1268.85 | 1410.52 | 2122.99 | 1288.05 | 1322.23 | 1568.49 | 1538.89 | 1444.76 | 1469.54 | 1635.8 | 2449.64 | 2105.82 | 1537.41 | 1500.12 | 1983.67 | 1753.3 | 3428.27 | 2003.72 | 2472.01 | 3619.96 | 0
86 | 12.9947 | [16 empty] | 1443.34 | 1209.81 | 1087.63 | 1295.04 | 1235.44 | 1149.39 | 1217.08 | 1338.08 | 1302.68 | 1310.18 | 1304.94 | 1269.8 | 1410.09 | 2125.54 | 1287.54 | 1322.76 | 1570.89 | 1538.98 | 1445.48 | 1469.02 | 1636.67 | 2453.29 | 2107.78 | 1539.49 | 1498.82 | 1981.89 | 1753.68 | 3433.89 | 2000.46 | 2469.86 | 3623.42 | 0 | [16 empty] | 1443.34 | 1209.81 | 1087.63 | 1295.04 | 1235.44 | 1149.39 | 1217.08 | 1338.08 | 1302.68 | 1310.18 | 1304.94 | 1269.8 | 1410.09 | 2125.54 | 1287.54 | 1322.76 | 1570.89 | 1538.98 | 1445.48 | 1469.02 | 1636.67 | 2453.29 | 2107.78 | 1539.49 | 1498.82 | 1981.89 | 1753.68 | 3433.89 | 2000.46 | 2469.86 | 3623.42 | 0
87 | 13.1456 | [16 empty] | 1468.86 | 1210.5 | 1087.31 | 1295.71 | 1238.82 | 1149.49 | 1217.15 | 1337.91 | 1300.88 | 1310.62 | 1304.3 | 1270.82 | 1411.12 | 2134.75 | 1288.54 | 1321.96 | 1573.26 | 1539.77 | 1445.5 | 1469.24 | 1638.76 | 2445.25 | 2106.59 | 1538.73 | 1499.28 | 1983.91 | 1755.42 | 3436.59 | 2003.83 | 2486.7 | 3622.18 | 0 | [16 empty] | 1468.86 | 1210.5 | 1087.31 | 1295.71 | 1238.82 | 1149.49 | 1217.15 | 1337.91 | 1300.88 | 1310.62 | 1304.3 | 1270.82 | 1411.12 | 2134.75 | 1288.54 | 1321.96 | 1573.26 | 1539.77 | 1445.5 | 1469.24 | 1638.76 | 2445.25 | 2106.59 | 1538.73 | 1499.28 | 1983.91 | 1755.42 | 3436.59 | 2003.83 | 2486.7 | 3622.18 | 0
88 | 13.2967 | [16 empty] | 1490.65 | 1207.76 | 1086.94 | 1295.85 | 1242.15 | 1150.63 | 1216.17 | 1337.69 | 1302.25 | 1312.13 | 1306.71 | 1269.59 | 1419.06 | 2142 | 1289.52 | 1322.53 | 1577.4 | 1538.77 | 1444 | 1469.33 | 1640.02 | 2459.17 | 2109.03 | 1539.82 | 1498.2 | 1986.79 | 1753.37 | 3439.38 | 2003.97 | 2487.67 | 3622.1 | 0 | [16 empty] | 1490.65 | 1207.76 | 1086.94 | 1295.85 | 1242.15 | 1150.63 | 1216.17 | 1337.69 | 1302.25 | 1312.13 | 1306.71 | 1269.59 | 1419.06 | 2142 | 1289.52 | 1322.53 | 1577.4 | 1538.77 | 1444 | 1469.33 | 1640.02 | 2459.17 | 2109.03 | 1539.82 | 1498.2 | 1986.79 | 1753.37 | 3439.38 | 2003.97 | 2487.67 | 3622.1 | 0
89 | 13.4475 | [16 empty] | 1520.26 | 1207.29 | 1086.57 | 1296.6 | 1242.36 | 1151.39 | 1218.27 | 1337.89 | 1303.74 | 1309.85 | 1307.77 | 1269.1 | 1416.38 | 2131.63 | 1290.78 | 1322.39 | 1579.54 | 1540.56 | 1443.81 | 1470.08 | 1638.33 | 2458.8 | 2111.4 | 1540.92 | 1498.71 | 1986.1 | 1753 | 3436.79 | 2003.68 | 2484.58 | 3624.92 | 0 | [16 empty] | 1520.26 | 1207.29 | 1086.57 | 1296.6 | 1242.36 | 1151.39 | 1218.27 | 1337.89 | 1303.74 | 1309.85 | 1307.77 | 1269.1 | 1416.38 | 2131.63 | 1290.78 | 1322.39 | 1579.54 | 1540.56 | 1443.81 | 1470.08 | 1638.33 | 2458.8 | 2111.4 | 1540.92 | 1498.71 | 1986.1 | 1753 | 3436.79 | 2003.68 | 2484.58 | 3624.92 | 0
90 | 13.5981 | [16 empty] | 1545.03 | 1209.25 | 1087.2 | 1297.16 | 1242.44 | 1150 | 1214.8 | 1337.78 | 1304.31 | 1310.26 | 1309.49 | 1269.13 | 1420.4 | 2137.34 | 1287.32 | 1322.51 | 1584.21 | 1537.54 | 1445.79 | 1468.99 | 1636.83 | 2456.5 | 2109.32 | 1539.37 | 1496.64 | 1988 | 1751.87 | 3438.37 | 2002.05 | 2490.67 | 3623.17 | 0 | [16 empty] | 1545.03 | 1209.25 | 1087.2 | 1297.16 | 1242.44 | 1150 | 1214.8 | 1337.78 | 1304.31 | 1310.26 | 1309.49 | 1269.13 | 1420.4 | 2137.34 | 1287.32 | 1322.51 | 1584.21 | 1537.54 | 1445.79 | 1468.99 | 1636.83 | 2456.5 | 2109.32 | 1539.37 | 1496.64 | 1988 | 1751.87 | 3438.37 | 2002.05 | 2490.67 | 3623.17 | 0
91 | 13.7486 | [16 empty] | 1571.57 | 1205.54 | 1086.39 | 1296.77 | 1243.79 | 1150.63 | 1215.81 | 1334.41 | 1301.82 | 1308.59 | 1310.27 | 1268.58 | 1422.01 | 2135.13 | 1286.94 | 1321.07 | 1585.53 | 1539.53 | 1442.32 | 1467.07 | 1635.42 | 2456.98 | 2106.27 | 1537.74 | 1495.09 | 1986.7 | 1750.98 | 3434.58 | 2000.46 | 2482.01 | 3623 | 0 | [16 empty] | 1571.57 | 1205.54 | 1086.39 | 1296.77 | 1243.79 | 1150.63 | 1215.81 | 1334.41 | 1301.82 | 1308.59 | 1310.27 | 1268.58 | 1422.01 | 2135.13 | 1286.94 | 1321.07 | 1585.53 | 1539.53 | 1442.32 | 1467.07 | 1635.42 | 2456.98 | 2106.27 | 1537.74 | 1495.09 | 1986.7 | 1750.98 | 3434.58 | 2000.46 | 2482.01 | 3623 | 0
92 | 13.9003 | [16 empty] | 1597.52 | 1207.85 | 1086.26 | 1296.11 | 1244.92 | 1150.9 | 1215.3 | 1333.38 | 1303.12 | 1310.12 | 1315.87 | 1268.33 | 1422.67 | 2130.3 | 1285.96 | 1322.5 | 1589.99 | 1539.29 | 1445.04 | 1468.66 | 1637.24 | 2457.14 | 2109.03 | 1539.16 | 1495.25 | 1989.71 | 1750.16 | 3439.1 | 2001.37 | 2494.82 | 3621.79 | 0 | [16 empty] | 1597.52 | 1207.85 | 1086.26 | 1296.11 | 1244.92 | 1150.9 | 1215.3 | 1333.38 | 1303.12 | 1310.12 | 1315.87 | 1268.33 | 1422.67 | 2130.3 | 1285.96 | 1322.5 | 1589.99 | 1539.29 | 1445.04 | 1468.66 | 1637.24 | 2457.14 | 2109.03 | 1539.16 | 1495.25 | 1989.71 | 1750.16 | 3439.1 | 2001.37 | 2494.82 | 3621.79 | 0
93 | 14.0511 | [16 empty] | 1617.92 | 1208.68 | 1086.86 | 1296.98 | 1247.34 | 1152.16 | 1217.12 | 1334.43 | 1305.25 | 1311.82 | 1323.12 | 1269.57 | 1427.09 | 2139.49 | 1287.5 | 1323.13 | 1596.21 | 1538.45 | 1445.71 | 1466.45 | 1638.01 | 2468.07 | 2109.95 | 1539.02 | 1495.85 | 1992.83 | 1752.13 | 3440.47 | 2002 | 2481.85 | 3623.54 | 0 | [16 empty] | 1617.92 | 1208.68 | 1086.86 | 1296.98 | 1247.34 | 1152.16 | 1217.12 | 1334.43 | 1305.25 | 1311.82 | 1323.12 | 1269.57 | 1427.09 | 2139.49 | 1287.5 | 1323.13 | 1596.21 | 1538.45 | 1445.71 | 1466.45 | 1638.01 | 2468.07 | 2109.95 | 1539.02 | 1495.85 | 1992.83 | 1752.13 | 3440.47 | 2002 | 2481.85 | 3623.54 | 0
94 | 14.2022 | [16 empty] | 1631.23 | 1208.65 | 1086.96 | 1297.61 | 1249.46 | 1151.45 | 1215.59 | 1330.59 | 1301.65 | 1308.6 | 1328.75 | 1267.8 | 1427.88 | 2138.63 | 1286.46 | 1322.69 | 1598.11 | 1537.74 | 1443.27 | 1468.97 | 1636.02 | 2455.24 | 2109.26 | 1538.53 | 1493.36 | 1994.41 | 1750.38 | 3442.47 | 2000.75 | 2484.59 | 3626.64 | 0 | [16 empty] | 1631.23 | 1208.65 | 1086.96 | 1297.61 | 1249.46 | 1151.45 | 1215.59 | 1330.59 | 1301.65 | 1308.6 | 1328.75 | 1267.8 | 1427.88 | 2138.63 | 1286.46 | 1322.69 | 1598.11 | 1537.74 | 1443.27 | 1468.97 | 1636.02 | 2455.24 | 2109.26 | 1538.53 | 1493.36 | 1994.41 | 1750.38 | 3442.47 | 2000.75 | 2484.59 | 3626.64 | 0
95 | 14.3528 | [16 empty] | 1651.55 | 1204.31 | 1085.96 | 1295.93 | 1249.97 | 1150.7 | 1214.96 | 1329.08 | 1301.62 | 1308.87 | 1336.66 | 1267.25 | 1431.02 | 2140.47 | 1287.23 | 1322.35 | 1601.22 | 1537.67 | 1443.22 | 1468.75 | 1634.23 | 2464.01 | 2108.92 | 1538.72 | 1492.89 | 1991.61 | 1751.68 | 3441.43 | 2000.28 | 2487.8 | 3627.06 | 0 | [16 empty] | 1651.55 | 1204.31 | 1085.96 | 1295.93 | 1249.97 | 1150.7 | 1214.96 | 1329.08 | 1301.62 | 1308.87 | 1336.66 | 1267.25 | 1431.02 | 2140.47 | 1287.23 | 1322.35 | 1601.22 | 1537.67 | 1443.22 | 1468.75 | 1634.23 | 2464.01 | 2108.92 | 1538.72 | 1492.89 | 1991.61 | 1751.68 | 3441.43 | 2000.28 | 2487.8 | 3627.06 | 0
96 | 14.5031 | [16 empty] | 1662.88 | 1209.25 | 1086.02 | 1298.53 | 1252.43 | 1153.49 | 1215.97 | 1327.41 | 1302.83 | 1310.44 | 1353.25 | 1269.47 | 1432.85 | 2140.97 | 1286.62 | 1323.73 | 1608.07 | 1537.9 | 1443.92 | 1467.98 | 1633.19 | 2468.64 | 2109.55 | 1538.79 | 1493.69 | 1993.18 | 1751.93 | 3445.09 | 2000.82 | 2493.15 | 3628.77 | 0 | [16 empty] | 1662.88 | 1209.25 | 1086.02 | 1298.53 | 1252.43 | 1153.49 | 1215.97 | 1327.41 | 1302.83 | 1310.44 | 1353.25 | 1269.47 | 1432.85 | 2140.97 | 1286.62 | 1323.73 | 1608.07 | 1537.9 | 1443.92 | 1467.98 | 1633.19 | 2468.64 | 2109.55 | 1538.79 | 1493.69 | 1993.18 | 1751.93 | 3445.09 | 2000.82 | 2493.15 | 3628.77 | 0
97 | 14.6536 | [16 empty] | 1668.81 | 1210.63 | 1086.34 | 1299.1 | 1255.65 | 1153.31 | 1215.57 | 1326.35 | 1302.14 | 1309.33 | 1370.85 | 1268.52 | 1436.02 | 2144.4 | 1287.5 | 1324.84 | 1613.8 | 1538.07 | 1444.31 | 1466.82 | 1636.27 | 2464.27 | 2109.44 | 1538.78 | 1494.21 | 1997.38 | 1752 | 3448.11 | 1999.8 | 2493.68 | 3629.76 | 0 | [16 empty] | 1668.81 | 1210.63 | 1086.34 | 1299.1 | 1255.65 | 1153.31 | 1215.57 | 1326.35 | 1302.14 | 1309.33 | 1370.85 | 1268.52 | 1436.02 | 2144.4 | 1287.5 | 1324.84 | 1613.8 | 1538.07 | 1444.31 | 1466.82 | 1636.27 | 2464.27 | 2109.44 | 1538.78 | 1494.21 | 1997.38 | 1752 | 3448.11 | 1999.8 | 2493.68 | 3629.76 | 0
98 | 14.8044 | [16 empty] | 1677.21 | 1207.92 | 1085.59 | 1299.02 | 1259.6 | 1153.95 | 1216.82 | 1322.24 | 1301.85 | 1309.89 | 1396.71 | 1267.78 | 1439.38 | 2143.47 | 1287.21 | 1324.54 | 1620.15 | 1537.48 | 1442.66 | 1464.58 | 1634.54 | 2463.32 | 2109.56 | 1538.21 | 1493.61 | 1997.93 | 1752.57 | 3451.57 | 2001.87 | 2495.21 | 3634.17 | 0 | [16 empty] | 1677.21 | 1207.92 | 1085.59 | 1299.02 | 1259.6 | 1153.95 | 1216.82 | 1322.24 | 1301.85 | 1309.89 | 1396.71 | 1267.78 | 1439.38 | 2143.47 | 1287.21 | 1324.54 | 1620.15 | 1537.48 | 1442.66 | 1464.58 | 1634.54 | 2463.32 | 2109.56 | 1538.21 | 1493.61 | 1997.93 | 1752.57 | 3451.57 | 2001.87 | 2495.21 | 3634.17 | 0
99 | 14.9553 | [16 empty] | 1686.69 | 1208.43 | 1087.08 | 1302.17 | 1262.95 | 1154.94 | 1216.31 | 1321.4 | 1301.5 | 1310.56 | 1414.73 | 1268.05 | 1445.31 | 2156.95 | 1287.9 | 1324.99 | 1627.54 | 1538.1 | 1445.27 | 1466.85 | 1637.88 | 2472.87 | 2113.06 | 1540.79 | 1494 | 1996.59 | 1753.06 | 3460.03 | 2001.15 | 2501.11 | 3634.92 | 0 | [16 empty] | 1686.69 | 1208.43 | 1087.08 | 1302.17 | 1262.95 | 1154.94 | 1216.31 | 1321.4 | 1301.5 | 1310.56 | 1414.73 | 1268.05 | 1445.31 | 2156.95 | 1287.9 | 1324.99 | 1627.54 | 1538.1 | 1445.27 | 1466.85 | 1637.88 | 2472.87 | 2113.06 | 1540.79 | 1494 | 1996.59 | 1753.06 | 3460.03 | 2001.15 | 2501.11 | 3634.92 | 0
100 | 15.105 | [16 empty] | 1691.12 | 1205.1 | 1086.94 | 1299.77 | 1265.12 | 1155.04 | 1216.55 | 1319.67 | 1302.5 | 1312.04 | 1432.82 | 1270.3 | 1448.37 | 2150.74 | 1286.67 | 1325.1 | 1634.6 | 1540.16 | 1444.87 | 1464.3 | 1637.29 | 2470.62 | 2112.32 | 1541.17 | 1491.74 | 2001.47 | 1752.56 | 3454.19 | 2002.52 | 2504.99 | 3635.35 | 0 | [16 empty] | 1691.12 | 1205.1 | 1086.94 | 1299.77 | 1265.12 | 1155.04 | 1216.55 | 1319.67 | 1302.5 | 1312.04 | 1432.82 | 1270.3 | 1448.37 | 2150.74 | 1286.67 | 1325.1 | 1634.6 | 1540.16 | 1444.87 | 1464.3 | 1637.29 | 2470.62 | 2112.32 | 1541.17 | 1491.74 | 2001.47 | 1752.56 | 3454.19 | 2002.52 | 2504.99 | 3635.35 | 0
101 | 15.255 | [16 empty] | 1697.82 | 1208.06 | 1084.46 | 1299.05 | 1267.29 | 1156.51 | 1216.81 | 1320.27 | 1302.26 | 1314.87 | 1439.76 | 1269.06 | 1453.13 | 2153.59 | 1287.57 | 1325.06 | 1641.29 | 1539.15 | 1443.58 | 1464.54 | 1634.38 | 2470.36 | 2109.96 | 1538.63 | 1490.85 | 2003.92 | 1750.85 | 3457.7 | 1997.96 | 2490.95 | 3632.68 | 0 | [16 empty] | 1697.82 | 1208.06 | 1084.46 | 1299.05 | 1267.29 | 1156.51 | 1216.81 | 1320.27 | 1302.26 | 1314.87 | 1439.76 | 1269.06 | 1453.13 | 2153.59 | 1287.57 | 1325.06 | 1641.29 | 1539.15 | 1443.58 | 1464.54 | 1634.38 | 2470.36 | 2109.96 | 1538.63 | 1490.85 | 2003.92 | 1750.85 | 3457.7 | 1997.96 | 2490.95 | 3632.68 | 0
102 | 15.4044 | [16 empty] | 1700.42 | 1209.57 | 1086.16 | 1300.35 | 1270.88 | 1161.01 | 1217.28 | 1314.45 | 1302.64 | 1309.46 | 1446.91 | 1268.39 | 1457.52 | 2156.18 | 1287.28 | 1326.04 | 1652.04 | 1538.13 | 1443.93 | 1464.37 | 1634.91 | 2469.56 | 2110.76 | 1540.61 | 1492.01 | 2001.8 | 1753.69 | 3458.61 | 2001.45 | 2494.55 | 3638.65 | 0 | [16 empty] | 1700.42 | 1209.57 | 1086.16 | 1300.35 | 1270.88 | 1161.01 | 1217.28 | 1314.45 | 1302.64 | 1309.46 | 1446.91 | 1268.39 | 1457.52 | 2156.18 | 1287.28 | 1326.04 | 1652.04 | 1538.13 | 1443.93 | 1464.37 | 1634.91 | 2469.56 | 2110.76 | 1540.61 | 1492.01 | 2001.8 | 1753.69 | 3458.61 | 2001.45 | 2494.55 | 3638.65 | 0
103 | 15.5547 | [16 empty] | 1700.89 | 1207.95 | 1085.99 | 1299.87 | 1274 | 1160.87 | 1216.77 | 1315.13 | 1302.13 | 1306.44 | 1444.41 | 1268.23 | 1456.32 | 2155.6 | 1286.8 | 1325.73 | 1661.27 | 1536.78 | 1445.15 | 1462.89 | 1637.21 | 2474.95 | 2110.52 | 1538.85 | 1491.31 | 2007.82 | 1752.28 | 3461.25 | 2001.33 | 2504.72 | 3641.76 | 0 | [16 empty] | 1700.89 | 1207.95 | 1085.99 | 1299.87 | 1274 | 1160.87 | 1216.77 | 1315.13 | 1302.13 | 1306.44 | 1444.41 | 1268.23 | 1456.32 | 2155.6 | 1286.8 | 1325.73 | 1661.27 | 1536.78 | 1445.15 | 1462.89 | 1637.21 | 2474.95 | 2110.52 | 1538.85 | 1491.31 | 2007.82 | 1752.28 | 3461.25 | 2001.33 | 2504.72 | 3641.76 | 0
104 | 15.7047 | [16 empty] | 1705.9 | 1206.37 | 1085.38 | 1301.13 | 1277.25 | 1163.57 | 1215.41 | 1316.39 | 1302.79 | 1310.04 | 1450.48 | 1268.58 | 1461.43 | 2163.49 | 1287.08 | 1325.67 | 1673.43 | 1536.93 | 1444.35 | 1464.91 | 1636.14 | 2478.11 | 2112.53 | 1540.08 | 1491.36 | 2014.69 | 1752.64 | 3465.47 | 2000.74 | 2509.15 | 3639.31 | 0 | [16 empty] | 1705.9 | 1206.37 | 1085.38 | 1301.13 | 1277.25 | 1163.57 | 1215.41 | 1316.39 | 1302.79 | 1310.04 | 1450.48 | 1268.58 | 1461.43 | 2163.49 | 1287.08 | 1325.67 | 1673.43 | 1536.93 | 1444.35 | 1464.91 | 1636.14 | 2478.11 | 2112.53 | 1540.08 | 1491.36 | 2014.69 | 1752.64 | 3465.47 | 2000.74 | 2509.15 | 3639.31 | 0
105 | 15.8547 | [16 empty] | 1710.68 | 1206.92 | 1086.92 | 1302.59 | 1278.99 | 1165.83 | 1217.06 | 1317.38 | 1304.14 | 1310.81 | 1451.52 | 1270.63 | 1467.69 | 2153.02 | 1288.07 | 1328.16 | 1687.08 | 1538.19 | 1445.36 | 1468.88 | 1639.23 | 2490.47 | 2115.39 | 1541.63 | 1492.13 | 2017.96 | 1754 | 3470.09 | 2003.03 | 2515.45 | 3645 | 0 | [16 empty] | 1710.68 | 1206.92 | 1086.92 | 1302.59 | 1278.99 | 1165.83 | 1217.06 | 1317.38 | 1304.14 | 1310.81 | 1451.52 | 1270.63 | 1467.69 | 2153.02 | 1288.07 | 1328.16 | 1687.08 | 1538.19 | 1445.36 | 1468.88 | 1639.23 | 2490.47 | 2115.39 | 1541.63 | 1492.13 | 2017.96 | 1754 | 3470.09 | 2003.03 | 2515.45 | 3645 | 0
106 | 16.005 | [16 empty] | 1706.91 | 1207.78 | 1086.17 | 1302.36 | 1282.21 | 1168.47 | 1216.83 | 1315.73 | 1302.58 | 1309.2 | 1452.82 | 1269.53 | 1468.51 | 2161.89 | 1288.1 | 1328.45 | 1699.33 | 1539.74 | 1443.04 | 1465.18 | 1636.5 | 2475.77 | 2113.65 | 1540.53 | 1490.27 | 2023.41 | 1753.29 | 3465.07 | 2000.46 | 2507.69 | 3642.93 | 0 | [16 empty] | 1706.91 | 1207.78 | 1086.17 | 1302.36 | 1282.21 | 1168.47 | 1216.83 | 1315.73 | 1302.58 | 1309.2 | 1452.82 | 1269.53 | 1468.51 | 2161.89 | 1288.1 | 1328.45 | 1699.33 | 1539.74 | 1443.04 | 1465.18 | 1636.5 | 2475.77 | 2113.65 | 1540.53 | 1490.27 | 2023.41 | 1753.29 | 3465.07 | 2000.46 | 2507.69 | 3642.93 | 0
107 | 16.1553 | [16 empty] | 1711.04 | 1206.03 | 1083.92 | 1303.15 | 1280.52 | 1170.89 | 1216.99 | 1315.94 | 1302.83 | 1307.11 | 1462.15 | 1269.66 | 1472.23 | 2167.1 | 1287.2 | 1330.26 | 1713.3 | 1540.1 | 1444.35 | 1466.45 | 1637.07 | 2487.21 | 2112.03 | 1541.26 | 1489.34 | 2031.07 | 1754.56 | 3470.78 | 2002.45 | 2508.1 | 3639.56 | 0 | [16 empty] | 1711.04 | 1206.03 | 1083.92 | 1303.15 | 1280.52 | 1170.89 | 1216.99 | 1315.94 | 1302.83 | 1307.11 | 1462.15 | 1269.66 | 1472.23 | 2167.1 | 1287.2 | 1330.26 | 1713.3 | 1540.1 | 1444.35 | 1466.45 | 1637.07 | 2487.21 | 2112.03 | 1541.26 | 1489.34 | 2031.07 | 1754.56 | 3470.78 | 2002.45 | 2508.1 | 3639.56 | 0
108 | 16.3058 | [16 empty] | 1712.05 | 1210.24 | 1085.86 | 1302.99 | 1283.19 | 1175.09 | 1217.04 | 1318.59 | 1302.27 | 1308.73 | 1460.39 | 1270.67 | 1477.45 | 2162.87 | 1290.12 | 1330.68 | 1731.17 | 1536.53 | 1444.39 | 1465.89 | 1638 | 2490.31 | 2115.76 | 1541.97 | 1489.07 | 2037.42 | 1752.41 | 3472.8 | 2001.58 | 2497.97 | 3642.44 | 0 | [16 empty] | 1712.05 | 1210.24 | 1085.86 | 1302.99 | 1283.19 | 1175.09 | 1217.04 | 1318.59 | 1302.27 | 1308.73 | 1460.39 | 1270.67 | 1477.45 | 2162.87 | 1290.12 | 1330.68 | 1731.17 | 1536.53 | 1444.39 | 1465.89 | 1638 | 2490.31 | 2115.76 | 1541.97 | 1489.07 | 2037.42 | 1752.41 | 3472.8 | 2001.58 | 2497.97 | 3642.44 | 0
109 | 16.4567 | [16 empty] | 1712.76 | 1208.44 | 1084.37 | 1301.99 | 1285.72 | 1175.92 | 1215.56 | 1317.22 | 1302.48 | 1310.37 | 1463.08 | 1271.34 | 1480.62 | 2167.38 | 1289.55 | 1331.16 | 1742.69 | 1538.04 | 1443.42 | 1463.37 | 1636.66 | 2477.12 | 2114.62 | 1540.04 | 1488.5 | 2043.04 | 1753.96 | 3476.45 | 2000.03 | 2506.9 | 3643.77 | 0 | [16 empty] | 1712.76 | 1208.44 | 1084.37 | 1301.99 | 1285.72 | 1175.92 | 1215.56 | 1317.22 | 1302.48 | 1310.37 | 1463.08 | 1271.34 | 1480.62 | 2167.38 | 1289.55 | 1331.16 | 1742.69 | 1538.04 | 1443.42 | 1463.37 | 1636.66 | 2477.12 | 2114.62 | 1540.04 | 1488.5 | 2043.04 | 1753.96 | 3476.45 | 2000.03 | 2506.9 | 3643.77 | 0
110 | 16.6072 | [16 empty] | 1712.68 | 1208.02 | 1086.08 | 1304.74 | 1287.88 | 1183.46 | 1216.09 | 1318.49 | 1302.14 | 1310.71 | 1464.33 | 1271.63 | 1480.37 | 2172.12 | 1289.01 | 1330.56 | 1759.43 | 1538.38 | 1444.92 | 1466.13 | 1636.3 | 2479.79 | 2116.39 | 1541.56 | 1490.31 | 2046.19 | 1752.83 | 3477.97 | 2000.85 | 2514.27 | 3646.62 | 0 | [16 empty] | 1712.68 | 1208.02 | 1086.08 | 1304.74 | 1287.88 | 1183.46 | 1216.09 | 1318.49 | 1302.14 | 1310.71 | 1464.33 | 1271.63 | 1480.37 | 2172.12 | 1289.01 | 1330.56 | 1759.43 | 1538.38 | 1444.92 | 1466.13 | 1636.3 | 2479.79 | 2116.39 | 1541.56 | 1490.31 | 2046.19 | 1752.83 | 3477.97 | 2000.85 | 2514.27 | 3646.62 | 0
111 | 16.7572 | [16 empty] | 1716.38 | 1207.1 | 1085.27 | 1304 | 1285.12 | 1188.37 | 1215.62 | 1318.39 | 1302.07 | 1307.78 | 1467.08 | 1270.98 | 1479.29 | 2177.5 | 1288.09 | 1331.3 | 1775.81 | 1535.71 | 1444.02 | 1465.43 | 1637.3 | 2475.36 | 2115.28 | 1540.92 | 1489.32 | 2050.74 | 1752.71 | 3475.61 | 1999.9 | 2512.97 | 3645.06 | 0 | [16 empty] | 1716.38 | 1207.1 | 1085.27 | 1304 | 1285.12 | 1188.37 | 1215.62 | 1318.39 | 1302.07 | 1307.78 | 1467.08 | 1270.98 | 1479.29 | 2177.5 | 1288.09 | 1331.3 | 1775.81 | 1535.71 | 1444.02 | 1465.43 | 1637.3 | 2475.36 | 2115.28 | 1540.92 | 1489.32 | 2050.74 | 1752.71 | 3475.61 | 1999.9 | 2512.97 | 3645.06 | 0
112 | 16.9061 | [16 empty] | 1717.93 | 1208.82 | 1085.83 | 1306.04 | 1283.21 | 1193.28 | 1216.7 | 1319.86 | 1303.47 | 1310.04 | 1483.34 | 1271.02 | 1480.85 | 2178.21 | 1287.53 | 1331.67 | 1793.84 | 1537.3 | 1446.63 | 1466.34 | 1636.7 | 2487.43 | 2116.59 | 1541.78 | 1488.98 | 2057.09 | 1754.47 | 3477.36 | 2003.76 | 2507.09 | 3646.36 | 0 | [16 empty] | 1717.93 | 1208.82 | 1085.83 | 1306.04 | 1283.21 | 1193.28 | 1216.7 | 1319.86 | 1303.47 | 1310.04 | 1483.34 | 1271.02 | 1480.85 | 2178.21 | 1287.53 | 1331.67 | 1793.84 | 1537.3 | 1446.63 | 1466.34 | 1636.7 | 2487.43 | 2116.59 | 1541.78 | 1488.98 | 2057.09 | 1754.47 | 3477.36 | 2003.76 | 2507.09 | 3646.36 | 0
113 | 17.0544 | [16 empty] | 1716.01 | 1208.62 | 1084.83 | 1305.16 | 1283.58 | 1199.17 | 1215.16 | 1319.45 | 1301.85 | 1309.37 | 1470.37 | 1269.31 | 1479.58 | 2175.78 | 1289.34 | 1330.98 | 1808.88 | 1538.31 | 1445.28 | 1465.61 | 1634.8 | 2488.73 | 2114.96 | 1540.54 | 1488.03 | 2058.44 | 1752.62 | 3478.61 | 1997.56 | 2514.83 | 3640.87 | 0 | [16 empty] | 1716.01 | 1208.62 | 1084.83 | 1305.16 | 1283.58 | 1199.17 | 1215.16 | 1319.45 | 1301.85 | 1309.37 | 1470.37 | 1269.31 | 1479.58 | 2175.78 | 1289.34 | 1330.98 | 1808.88 | 1538.31 | 1445.28 | 1465.61 | 1634.8 | 2488.73 | 2114.96 | 1540.54 | 1488.03 | 2058.44 | 1752.62 | 3478.61 | 1997.56 | 2514.83 | 3640.87 | 0
114 | 17.2033 | [16 empty] | 1719.46 | 1208.38 | 1084.68 | 1305.71 | 1284.34 | 1201.73 | 1215.54 | 1319.06 | 1301.91 | 1310.98 | 1475.17 | 1271.06 | 1477.97 | 2179.39 | 1288.16 | 1329.23 | 1830.52 | 1538.63 | 1446.1 | 1465.69 | 1637.93 | 2486.79 | 2117.6 | 1541.38 | 1488.72 | 2061.38 | 1754.83 | 3483.4 | 1999.12 | 2526.51 | 3651.8 | 0 | [16 empty] | 1719.46 | 1208.38 | 1084.68 | 1305.71 | 1284.34 | 1201.73 | 1215.54 | 1319.06 | 1301.91 | 1310.98 | 1475.17 | 1271.06 | 1477.97 | 2179.39 | 1288.16 | 1329.23 | 1830.52 | 1538.63 | 1446.1 | 1465.69 | 1637.93 | 2486.79 | 2117.6 | 1541.38 | 1488.72 | 2061.38 | 1754.83 | 3483.4 | 1999.12 | 2526.51 | 3651.8 | 0
115 | 17.3522 | [16 empty] | 1720.12 | 1208.56 | 1084.91 | 1305.76 | 1284.94 | 1206.81 | 1214.99 | 1323.64 | 1302.05 | 1307.08 | 1479.69 | 1271.82 | 1477.94 | 2180.15 | 1287.35 | 1327.87 | 1842.43 | 1536.28 | 1445.44 | 1465.88 | 1636.98 | 2489.43 | 2116.53 | 1541.51 | 1487.1 | 2066.82 | 1755.57 | 3488.59 | 1999.15 | 2512.52 | 3648.99 | 0 | [16 empty] | 1720.12 | 1208.56 | 1084.91 | 1305.76 | 1284.94 | 1206.81 | 1214.99 | 1323.64 | 1302.05 | 1307.08 | 1479.69 | 1271.82 | 1477.94 | 2180.15 | 1287.35 | 1327.87 | 1842.43 | 1536.28 | 1445.44 | 1465.88 | 1636.98 | 2489.43 | 2116.53 | 1541.51 | 1487.1 | 2066.82 | 1755.57 | 3488.59 | 1999.15 | 2512.52 | 3648.99 | 0
116 | 17.5017 | [16 empty] | 1718.87 | 1207.24 | 1085.25 | 1306.48 | 1285.21 | 1215.07 | 1217.24 | 1327.37 | 1302.7 | 1308.42 | 1482.03 | 1271.57 | 1473.95 | 2180.37 | 1289.48 | 1325.56 | 1860.5 | 1536.91 | 1448.82 | 1469.74 | 1640.09 | 2502.86 | 2117.9 | 1543.05 | 1487.41 | 2071.98 | 1757.56 | 3489.86 | 1999.29 | 2532.07 | 3648.98 | 0 | [16 empty] | 1718.87 | 1207.24 | 1085.25 | 1306.48 | 1285.21 | 1215.07 | 1217.24 | 1327.37 | 1302.7 | 1308.42 | 1482.03 | 1271.57 | 1473.95 | 2180.37 | 1289.48 | 1325.56 | 1860.5 | 1536.91 | 1448.82 | 1469.74 | 1640.09 | 2502.86 | 2117.9 | 1543.05 | 1487.41 | 2071.98 | 1757.56 | 3489.86 | 1999.29 | 2532.07 | 3648.98 | 0
117 | 17.6506 | [16 empty] | 1719.72 | 1208.08 | 1083.31 | 1305.77 | 1284.05 | 1225.99 | 1216.57 | 1323.67 | 1302.22 | 1307.89 | 1483.27 | 1271.85 | 1470.02 | 2184.01 | 1288.37 | 1323.54 | 1872.69 | 1536.88 | 1449.44 | 1469.7 | 1634.05 | 2494.87 | 2116.28 | 1541.47 | 1485.36 | 2079.24 | 1756.56 | 3491.68 | 1997.43 | 2521.99 | 3648.97 | 0 | [16 empty] | 1719.72 | 1208.08 | 1083.31 | 1305.77 | 1284.05 | 1225.99 | 1216.57 | 1323.67 | 1302.22 | 1307.89 | 1483.27 | 1271.85 | 1470.02 | 2184.01 | 1288.37 | 1323.54 | 1872.69 | 1536.88 | 1449.44 | 1469.7 | 1634.05 | 2494.87 | 2116.28 | 1541.47 | 1485.36 | 2079.24 | 1756.56 | 3491.68 | 1997.43 | 2521.99 | 3648.97 | 0
118 | 17.7994 | [16 empty] | 1718.76 | 1208.98 | 1084.24 | 1307.46 | 1287.47 | 1242.78 | 1219.05 | 1327.48 | 1302.26 | 1309.26 | 1487.21 | 1273.64 | 1468.19 | 2180.18 | 1288.05 | 1321.5 | 1885.4 | 1536.16 | 1449.21 | 1468.42 | 1636.35 | 2495.97 | 2118 | 1542.7 | 1486.81 | 2084.97 | 1758.51 | 3494.47 | 1996.74 | 2516.55 | 3647.69 | 0 | [16 empty] | 1718.76 | 1208.98 | 1084.24 | 1307.46 | 1287.47 | 1242.78 | 1219.05 | 1327.48 | 1302.26 | 1309.26 | 1487.21 | 1273.64 | 1468.19 | 2180.18 | 1288.05 | 1321.5 | 1885.4 | 1536.16 | 1449.21 | 1468.42 | 1636.35 | 2495.97 | 2118 | 1542.7 | 1486.81 | 2084.97 | 1758.51 | 3494.47 | 1996.74 | 2516.55 | 3647.69 | 0
119 | 17.9481 | [16 empty] | 1717.75 | 1207.56 | 1084.37 | 1308.51 | 1286.66 | 1271.64 | 1216.67 | 1322.28 | 1301.71 | 1309.24 | 1492.38 | 1272.07 | 1474.71 | 2184.61 | 1288.03 | 1318.91 | 1895.9 | 1536.03 | 1448.42 | 1468.05 | 1631.82 | 2495.96 | 2118.04 | 1542.21 | 1487.47 | 2082.09 | 1764.08 | 3503.17 | 1997.67 | 2526.85 | 3655.09 | 0 | [16 empty] | 1717.75 | 1207.56 | 1084.37 | 1308.51 | 1286.66 | 1271.64 | 1216.67 | 1322.28 | 1301.71 | 1309.24 | 1492.38 | 1272.07 | 1474.71 | 2184.61 | 1288.03 | 1318.91 | 1895.9 | 1536.03 | 1448.42 | 1468.05 | 1631.82 | 2495.96 | 2118.04 | 1542.21 | 1487.47 | 2082.09 | 1764.08 | 3503.17 | 1997.67 | 2526.85 | 3655.09 | 0
120 | 18.0969 | [16 empty] | 1718.99 | 1209.09 | 1083.93 | 1308.13 | 1288.37 | 1299.97 | 1217.37 | 1323.41 | 1302.3 | 1308.42 | 1497.76 | 1273.96 | 1473.7 | 2187.96 | 1288.75 | 1316.05 | 1904.6 | 1536.59 | 1449.49 | 1470 | 1631.68 | 2497.37 | 2117.9 | 1541.06 | 1487.11 | 2085.91 | 1767.92 | 3507.17 | 1998.44 | 2531.47 | 3655.28 | 0 | [16 empty] | 1718.99 | 1209.09 | 1083.93 | 1308.13 | 1288.37 | 1299.97 | 1217.37 | 1323.41 | 1302.3 | 1308.42 | 1497.76 | 1273.96 | 1473.7 | 2187.96 | 1288.75 | 1316.05 | 1904.6 | 1536.59 | 1449.49 | 1470 | 1631.68 | 2497.37 | 2117.9 | 1541.06 | 1487.11 | 2085.91 | 1767.92 | 3507.17 | 1998.44 | 2531.47 | 3655.28 | 0
121 | 18.2453 | [16 empty] | 1714.9 | 1207.72 | 1083.94 | 1308.5 | 1289.15 | 1333.78 | 1216.28 | 1323.66 | 1302.45 | 1306.37 | 1505.54 | 1275.37 | 1474.9 | 2192.08 | 1289.44 | 1312.26 | 1911.33 | 1537.23 | 1449.63 | 1470.71 | 1632.35 | 2489.54 | 2117.53 | 1541.62 | 1486.43 | 2082.25 | 1774 | 3505.37 | 1996.01 | 2528.45 | 3653.49 | 0 | [16 empty] | 1714.9 | 1207.72 | 1083.94 | 1308.5 | 1289.15 | 1333.78 | 1216.28 | 1323.66 | 1302.45 | 1306.37 | 1505.54 | 1275.37 | 1474.9 | 2192.08 | 1289.44 | 1312.26 | 1911.33 | 1537.23 | 1449.63 | 1470.71 | 1632.35 | 2489.54 | 2117.53 | 1541.62 | 1486.43 | 2082.25 | 1774 | 3505.37 | 1996.01 | 2528.45 | 3653.49 | 0
122 | 18.3939 | [16 empty] | 1715.7 | 1207.4 | 1083.34 | 1309.07 | 1292.41 | 1373.31 | 1217.66 | 1324.19 | 1300.97 | 1306.67 | 1501.54 | 1275.34 | 1471.73 | 2191.88 | 1288.96 | 1309.47 | 1912.93 | 1535.04 | 1450.01 | 1470.73 | 1631.97 | 2498.5 | 2119.31 | 1542.11 | 1484.28 | 2086.11 | 1785.88 | 3508.76 | 1996.62 | 2534.24 | 3653.47 | 0 | [16 empty] | 1715.7 | 1207.4 | 1083.34 | 1309.07 | 1292.41 | 1373.31 | 1217.66 | 1324.19 | 1300.97 | 1306.67 | 1501.54 | 1275.34 | 1471.73 | 2191.88 | 1288.96 | 1309.47 | 1912.93 | 1535.04 | 1450.01 | 1470.73 | 1631.97 | 2498.5 | 2119.31 | 1542.11 | 1484.28 | 2086.11 | 1785.88 | 3508.76 | 1996.62 | 2534.24 | 3653.47 | 0
123 | 18.5428 | [16 empty] | 1715.53 | 1208.85 | 1084.27 | 1309.69 | 1296.73 | 1428.63 | 1217.16 | 1324.72 | 1302.39 | 1307.39 | 1508.34 | 1278.19 | 1470.73 | 2189.82 | 1288.45 | 1306.88 | 1916.45 | 1536.19 | 1453.5 | 1474.8 | 1631.74 | 2513.32 | 2120.4 | 1542.35 | 1486.37 | 2086.37 | 1804.72 | 3516.25 | 1997.97 | 2542.43 | 3663.24 | 0 | [16 empty] | 1715.53 | 1208.85 | 1084.27 | 1309.69 | 1296.73 | 1428.63 | 1217.16 | 1324.72 | 1302.39 | 1307.39 | 1508.34 | 1278.19 | 1470.73 | 2189.82 | 1288.45 | 1306.88 | 1916.45 | 1536.19 | 1453.5 | 1474.8 | 1631.74 | 2513.32 | 2120.4 | 1542.35 | 1486.37 | 2086.37 | 1804.72 | 3516.25 | 1997.97 | 2542.43 | 3663.24 | 0
124 | 18.6922 | [16 empty] | 1720.07 | 1209.19 | 1084.23 | 1310.71 | 1297.88 | 1477.61 | 1217.79 | 1328.8 | 1301.56 | 1307.81 | 1509.5 | 1279.97 | 1470.32 | 2197.36 | 1288.86 | 1303.86 | 1920.08 | 1536.57 | 1454.89 | 1477.35 | 1632.42 | 2505.3 | 2118.86 | 1541.81 | 1485.2 | 2093.56 | 1829.78 | 3520.31 | 1995.83 | 2527.66 | 3655.37 | 0 | [16 empty] | 1720.07 | 1209.19 | 1084.23 | 1310.71 | 1297.88 | 1477.61 | 1217.79 | 1328.8 | 1301.56 | 1307.81 | 1509.5 | 1279.97 | 1470.32 | 2197.36 | 1288.86 | 1303.86 | 1920.08 | 1536.57 | 1454.89 | 1477.35 | 1632.42 | 2505.3 | 2118.86 | 1541.81 | 1485.2 | 2093.56 | 1829.78 | 3520.31 | 1995.83 | 2527.66 | 3655.37 | 0
125 | 18.8411 | [16 empty] | 1715.24 | 1210.36 | 1082.92 | 1310.44 | 1303.7 | 1529.27 | 1216.44 | 1326.26 | 1301.4 | 1308.23 | 1509.4 | 1280.72 | 1472.16 | 2206.75 | 1288.85 | 1300.35 | 1920.84 | 1535.15 | 1452.66 | 1476.67 | 1630.05 | 2508.44 | 2119.3 | 1540.23 | 1484.25 | 2085.46 | 1861.66 | 3520.71 | 1994.38 | 2531.05 | 3657.48 | 0 | [16 empty] | 1715.24 | 1210.36 | 1082.92 | 1310.44 | 1303.7 | 1529.27 | 1216.44 | 1326.26 | 1301.4 | 1308.23 | 1509.4 | 1280.72 | 1472.16 | 2206.75 | 1288.85 | 1300.35 | 1920.84 | 1535.15 | 1452.66 | 1476.67 | 1630.05 | 2508.44 | 2119.3 | 1540.23 | 1484.25 | 2085.46 | 1861.66 | 3520.71 | 1994.38 | 2531.05 | 3657.48 | 0
126 | 18.9908 | [16 empty] | 1715.93 | 1207.75 | 1083.63 | 1311.65 | 1306.39 | 1587.48 | 1218.61 | 1328.46 | 1301.6 | 1305.41 | 1517.62 | 1285.21 | 1471.08 | 2206.24 | 1288 | 1299.62 | 1925.78 | 1536.56 | 1458.77 | 1479.94 | 1631.19 | 2497.64 | 2120.78 | 1542.86 | 1482.8 | 2087.23 | 1909.9 | 3524.83 | 1992.94 | 2534 | 3661.77 | 0 | [16 empty] | 1715.93 | 1207.75 | 1083.63 | 1311.65 | 1306.39 | 1587.48 | 1218.61 | 1328.46 | 1301.6 | 1305.41 | 1517.62 | 1285.21 | 1471.08 | 2206.24 | 1288 | 1299.62 | 1925.78 | 1536.56 | 1458.77 | 1479.94 | 1631.19 | 2497.64 | 2120.78 | 1542.86 | 1482.8 | 2087.23 | 1909.9 | 3524.83 | 1992.94 | 2534 | 3661.77 | 0
127 | 19.1394 | [16 empty] | 1717.38 | 1208.7 | 1083.97 | 1312.31 | 1313.02 | 1660.52 | 1216.87 | 1325.36 | 1300.83 | 1307.09 | 1520.81 | 1285.96 | 1467.62 | 2208.44 | 1289.44 | 1299.54 | 1927.4 | 1536.49 | 1458.91 | 1482.51 | 1630.12 | 2500.4 | 2117.2 | 1541.87 | 1483.59 | 2089.64 | 1966.5 | 3526.12 | 1994.4 | 2539.36 | 3659.94 | 0 | [16 empty] | 1717.38 | 1208.7 | 1083.97 | 1312.31 | 1313.02 | 1660.52 | 1216.87 | 1325.36 | 1300.83 | 1307.09 | 1520.81 | 1285.96 | 1467.62 | 2208.44 | 1289.44 | 1299.54 | 1927.4 | 1536.49 | 1458.91 | 1482.51 | 1630.12 | 2500.4 | 2117.2 | 1541.87 | 1483.59 | 2089.64 | 1966.5 | 3526.12 | 1994.4 | 2539.36 | 3659.94 | 0
128 | 19.2883 | [16 empty] | 1719.19 | 1207.94 | 1083.47 | 1312.78 | 1319.02 | 1718.96 | 1216.56 | 1325.77 | 1299.71 | 1308 | 1521.67 | 1286.62 | 1470.8 | 2210.31 | 1286.45 | 1297.52 | 1931.06 | 1533.9 | 1460.35 | 1480.9 | 1629.04 | 2502.43 | 2117.99 | 1540.88 | 1481.75 | 2082.34 | 2043.04 | 3524.76 | 1994.99 | 2548.1 | 3662.93 | 0 | [16 empty] | 1719.19 | 1207.94 | 1083.47 | 1312.78 | 1319.02 | 1718.96 | 1216.56 | 1325.77 | 1299.71 | 1308 | 1521.67 | 1286.62 | 1470.8 | 2210.31 | 1286.45 | 1297.52 | 1931.06 | 1533.9 | 1460.35 | 1480.9 | 1629.04 | 2502.43 | 2117.99 | 1540.88 | 1481.75 | 2082.34 | 2043.04 | 3524.76 | 1994.99 | 2548.1 | 3662.93 | 0
129 | 19.4367 | [16 empty] | 1714.45 | 1208.95 | 1082.18 | 1315.69 | 1322.45 | 1778.02 | 1215.73 | 1323.41 | 1299.81 | 1305.88 | 1521.52 | 1287.58 | 1473.97 | 2210.4 | 1287.18 | 1298.78 | 1934.37 | 1533.54 | 1464.07 | 1483.31 | 1627.59 | 2505.89 | 2116.99 | 1540.42 | 1481.65 | 2082.48 | 2112.51 | 3529.37 | 1995.93 | 2544.66 | 3661.18 | 0 | [16 empty] | 1714.45 | 1208.95 | 1082.18 | 1315.69 | 1322.45 | 1778.02 | 1215.73 | 1323.41 | 1299.81 | 1305.88 | 1521.52 | 1287.58 | 1473.97 | 2210.4 | 1287.18 | 1298.78 | 1934.37 | 1533.54 | 1464.07 | 1483.31 | 1627.59 | 2505.89 | 2116.99 | 1540.42 | 1481.65 | 2082.48 | 2112.51 | 3529.37 | 1995.93 | 2544.66 | 3661.18 | 0
130 | 19.5858 | [16 empty] | 1715.01 | 1209.09 | 1081.85 | 1317.72 | 1336.5 | 1857.52 | 1217.29 | 1324.73 | 1299.17 | 1307.77 | 1523.53 | 1291.42 | 1471.38 | 2211.23 | 1287.91 | 1296.47 | 1934.97 | 1539.22 | 1469.79 | 1483.28 | 1628.58 | 2515.73 | 2119.46 | 1540.76 | 1482.71 | 2082.26 | 2193.82 | 3533.91 | 1993.97 | 2543.7 | 3664.83 | 0 | [16 empty] | 1715.01 | 1209.09 | 1081.85 | 1317.72 | 1336.5 | 1857.52 | 1217.29 | 1324.73 | 1299.17 | 1307.77 | 1523.53 | 1291.42 | 1471.38 | 2211.23 | 1287.91 | 1296.47 | 1934.97 | 1539.22 | 1469.79 | 1483.28 | 1628.58 | 2515.73 | 2119.46 | 1540.76 | 1482.71 | 2082.26 | 2193.82 | 3533.91 | 1993.97 | 2543.7 | 3664.83 | 0
131 | 19.735 | [16 empty] | 1716.76 | 1210.72 | 1083.41 | 1321.5 | 1342.84 | 1910.76 | 1218.65 | 1325.06 | 1297.88 | 1306.28 | 1525.81 | 1293.68 | 1471.01 | 2206.29 | 1287.37 | 1296.65 | 1936.34 | 1536.28 | 1476.94 | 1487.77 | 1629.88 | 2515.85 | 2118.92 | 1541.04 | 1481.73 | 2078.29 | 2265.33 | 3535.26 | 1994.94 | 2533.18 | 3662.72 | 0 | [16 empty] | 1716.76 | 1210.72 | 1083.41 | 1321.5 | 1342.84 | 1910.76 | 1218.65 | 1325.06 | 1297.88 | 1306.28 | 1525.81 | 1293.68 | 1471.01 | 2206.29 | 1287.37 | 1296.65 | 1936.34 | 1536.28 | 1476.94 | 1487.77 | 1629.88 | 2515.85 | 2118.92 | 1541.04 | 1481.73 | 2078.29 | 2265.33 | 3535.26 | 1994.94 | 2533.18 | 3662.72 | 0
132 | 19.8833 | [16 empty] | 1710.83 | 1209.82 | 1081.93 | 1322.45 | 1353.66 | 1981.78 | 1216.88 | 1326.09 | 1295.86 | 1305.54 | 1525.92 | 1295.27 | 1470.5 | 2217.57 | 1287.85 | 1295.61 | 1939.44 | 1536.16 | 1484.01 | 1490.67 | 1630.01 | 2510.64 | 2120.71 | 1541.93 | 1480.74 | 2076.1 | 2318.14 | 3536.94 | 1992.88 | 2550.34 | 3659.45 | 0 | [16 empty] | 1710.83 | 1209.82 | 1081.93 | 1322.45 | 1353.66 | 1981.78 | 1216.88 | 1326.09 | 1295.86 | 1305.54 | 1525.92 | 1295.27 | 1470.5 | 2217.57 | 1287.85 | 1295.61 | 1939.44 | 1536.16 | 1484.01 | 1490.67 | 1630.01 | 2510.64 | 2120.71 | 1541.93 | 1480.74 | 2076.1 | 2318.14 | 3536.94 | 1992.88 | 2550.34 | 3659.45 | 0
133 | 20.0317 | [16 empty] | 1712.41 | 1207.98 | 1082.57 | 1325.17 | 1361.84 | 2028 | 1217.73 | 1324.88 | 1297.84 | 1304.87 | 1528.81 | 1299.76 | 1476.54 | 2214.75 | 1287.93 | 1298.24 | 1940.07 | 1537.49 | 1495.46 | 1491.85 | 1632.07 | 2503.03 | 2119.09 | 1541.28 | 1480.57 | 2069.18 | 2371.71 | 3544.34 | 1993.65 | 2541.76 | 3666.62 | 0 | [16 empty] | 1712.41 | 1207.98 | 1082.57 | 1325.17 | 1361.84 | 2028 | 1217.73 | 1324.88 | 1297.84 | 1304.87 | 1528.81 | 1299.76 | 1476.54 | 2214.75 | 1287.93 | 1298.24 | 1940.07 | 1537.49 | 1495.46 | 1491.85 | 1632.07 | 2503.03 | 2119.09 | 1541.28 | 1480.57 | 2069.18 | 2371.71 | 3544.34 | 1993.65 | 2541.76 | 3666.62 | 0
134 | 20.1806 | [16 empty] | 1710.32 | 1212.81 | 1082.09 | 1326.69 | 1376.25 | 2027.52 | 1218.16 | 1324.23 | 1296.13 | 1307.79 | 1524.83 | 1302.71 | 1477.13 | 2211.77 | 1290.2 | 1297.65 | 1939.89 | 1535.12 | 1509.69 | 1496.34 | 1628.37 | 2505.78 | 2118.7 | 1540.82 | 1480.63 | 2069.82 | 2415 | 3541.88 | 1993.4 | 2551.85 | 3675.03 | 0 | [16 empty] | 1710.32 | 1212.81 | 1082.09 | 1326.69 | 1376.25 | 2027.52 | 1218.16 | 1324.23 | 1296.13 | 1307.79 | 1524.83 | 1302.71 | 1477.13 | 2211.77 | 1290.2 | 1297.65 | 1939.89 | 1535.12 | 1509.69 | 1496.34 | 1628.37 | 2505.78 | 2118.7 | 1540.82 | 1480.63 | 2069.82 | 2415 | 3541.88 | 1993.4 | 2551.85 | 3675.03 | 0
135 | 20.33 | [16 empty] | 1709.52 | 1209.48 | 1082.24 | 1328.33 | 1384.23 | 2016.01 | 1217.51 | 1324.12 | 1295.74 | 1306.05 | 1535.56 | 1304.35 | 1476.55 | 2220.92 | 1287.39 | 1295.62 | 1942.08 | 1535.99 | 1532.66 | 1500.66 | 1628.23 | 2512.44 | 2119.77 | 1541.23 | 1480.42 | 2062.7 | 2454.91 | 3543.18 | 1992.41 | 2561.68 | 3675.53 | 0 | [16 empty] | 1709.52 | 1209.48 | 1082.24 | 1328.33 | 1384.23 | 2016.01 | 1217.51 | 1324.12 | 1295.74 | 1306.05 | 1535.56 | 1304.35 | 1476.55 | 2220.92 | 1287.39 | 1295.62 | 1942.08 | 1535.99 | 1532.66 | 1500.66 | 1628.23 | 2512.44 | 2119.77 | 1541.23 | 1480.42 | 2062.7 | 2454.91 | 3543.18 | 1992.41 | 2561.68 | 3675.53 | 0
136 | 20.4797 | [16 empty] | 1714.72 | 1210.35 | 1083.35 | 1330.64 | 1393.03 | 2034.06 | 1217.63 | 1325.1 | 1294.59 | 1305.77 | 1528.9 | 1309.91 | 1477.45 | 2223.14 | 1286.84 | 1299 | 1942.42 | 1536.66 | 1564.08 | 1502.79 | 1630.16 | 2504.78 | 2120.25 | 1540.42 | 1479.76 | 2059.98 | 2486.92 | 3543.01 | 1991.01 | 2557.4 | 3669.12 | 0 | [16 empty] | 1714.72 | 1210.35 | 1083.35 | 1330.64 | 1393.03 | 2034.06 | 1217.63 | 1325.1 | 1294.59 | 1305.77 | 1528.9 | 1309.91 | 1477.45 | 2223.14 | 1286.84 | 1299 | 1942.42 | 1536.66 | 1564.08 | 1502.79 | 1630.16 | 2504.78 | 2120.25 | 1540.42 | 1479.76 | 2059.98 | 2486.92 | 3543.01 | 1991.01 | 2557.4 | 3669.12 | 0
137 | 20.6294 | [16 empty] | 1712.75 | 1210.89 | 1082.7 | 1334.35 | 1404.27 | 2004.12 | 1220.37 | 1329.05 | 1294.91 | 1305.02 | 1530.44 | 1313.93 | 1481.04 | 2230.13 | 1285.88 | 1297.03 | 1942.99 | 1536.23 | 1596.54 | 1506.73 | 1629.6 | 2506.11 | 2121.22 | 1541.3 | 1479.09 | 2055.93 | 2521.48 | 3548.79 | 1992.89 | 2553.83 | 3673.5 | 0 | [16 empty] | 1712.75 | 1210.89 | 1082.7 | 1334.35 | 1404.27 | 2004.12 | 1220.37 | 1329.05 | 1294.91 | 1305.02 | 1530.44 | 1313.93 | 1481.04 | 2230.13 | 1285.88 | 1297.03 | 1942.99 | 1536.23 | 1596.54 | 1506.73 | 1629.6 | 2506.11 | 2121.22 | 1541.3 | 1479.09 | 2055.93 | 2521.48 | 3548.79 | 1992.89 | 2553.83 | 3673.5 | 0
138 | 20.7797 | [16 empty] | 1711.23 | 1213.01 | 1082.26 | 1334.69 | 1410.22 | 2011.85 | 1219.08 | 1324.14 | 1294.59 | 1305.14 | 1530.09 | 1317.69 | 1483.03 | 2235.17 | 1286.8 | 1296.17 | 1945.56 | 1535.91 | 1636.14 | 1512.69 | 1630.1 | 2509.74 | 2119.47 | 1539.98 | 1478.19 | 2051.84 | 2544.04 | 3548.13 | 1990.9 | 2551.29 | 3676.09 | 0 | [16 empty] | 1711.23 | 1213.01 | 1082.26 | 1334.69 | 1410.22 | 2011.85 | 1219.08 | 1324.14 | 1294.59 | 1305.14 | 1530.09 | 1317.69 | 1483.03 | 2235.17 | 1286.8 | 1296.17 | 1945.56 | 1535.91 | 1636.14 | 1512.69 | 1630.1 | 2509.74 | 2119.47 | 1539.98 | 1478.19 | 2051.84 | 2544.04 | 3548.13 | 1990.9 | 2551.29 | 3676.09 | 0
139 | 20.9292 | [16 empty] | 1711 | 1213.22 | 1082.73 | 1337.63 | 1425.5 | 2011.16 | 1217.99 | 1327.3 | 1295.11 | 1304.64 | 1524.69 | 1323.01 | 1487.42 | 2236.91 | 1287.13 | 1296.65 | 1946.04 | 1536.88 | 1681.49 | 1518.53 | 1629.35 | 2513.1 | 2120.05 | 1540.49 | 1478.34 | 2045.8 | 2562.29 | 3551.95 | 1992.84 | 2557.07 | 3679.99 | 0 | [16 empty] | 1711 | 1213.22 | 1082.73 | 1337.63 | 1425.5 | 2011.16 | 1217.99 | 1327.3 | 1295.11 | 1304.64 | 1524.69 | 1323.01 | 1487.42 | 2236.91 | 1287.13 | 1296.65 | 1946.04 | 1536.88 | 1681.49 | 1518.53 | 1629.35 | 2513.1 | 2120.05 | 1540.49 | 1478.34 | 2045.8 | 2562.29 | 3551.95 | 1992.84 | 2557.07 | 3679.99 | 0
140 | 21.0786 | [16 empty] | 1708.86 | 1208.09 | 1080.97 | 1342.21 | 1428 | 2026.55 | 1218.68 | 1323.93 | 1292.17 | 1304.2 | 1525.95 | 1327.39 | 1489.63 | 2225.38 | 1285.92 | 1296.1 | 1945.78 | 1535.58 | 1708.67 | 1522.73 | 1628.55 | 2512.41 | 2118.03 | 1539.47 | 1476.59 | 2045.95 | 2576.15 | 3551.68 | 1990.87 | 2548.3 | 3676.89 | 0 | [16 empty] | 1708.86 | 1208.09 | 1080.97 | 1342.21 | 1428 | 2026.55 | 1218.68 | 1323.93 | 1292.17 | 1304.2 | 1525.95 | 1327.39 | 1489.63 | 2225.38 | 1285.92 | 1296.1 | 1945.78 | 1535.58 | 1708.67 | 1522.73 | 1628.55 | 2512.41 | 2118.03 | 1539.47 | 1476.59 | 2045.95 | 2576.15 | 3551.68 | 1990.87 | 2548.3 | 3676.89 | 0
141 | 21.2286 | [16 empty] | 1710 | 1211.58 | 1081.71 | 1345.92 | 1440.08 | 2009.55 | 1220.11 | 1326.61 | 1294.03 | 1303.17 | 1522.76 | 1329.94 | 1488.06 | 2228.53 | 1286.99 | 1293.86 | 1948.3 | 1537.07 | 1738.12 | 1527.67 | 1631.6 | 2511.73 | 2121.17 | 1540.59 | 1479.65 | 2019.09 | 2597.27 | 3553.03 | 1991.94 | 2564.63 | 3679.65 | 0 | [16 empty] | 1710 | 1211.58 | 1081.71 | 1345.92 | 1440.08 | 2009.55 | 1220.11 | 1326.61 | 1294.03 | 1303.17 | 1522.76 | 1329.94 | 1488.06 | 2228.53 | 1286.99 | 1293.86 | 1948.3 | 1537.07 | 1738.12 | 1527.67 | 1631.6 | 2511.73 | 2121.17 | 1540.59 | 1479.65 | 2019.09 | 2597.27 | 3553.03 | 1991.94 | 2564.63 | 3679.65 | 0
142 | 21.3781 | [16 empty] | 1708.76 | 1214.02 | 1080.81 | 1350.5 | 1448.74 | 2032.83 | 1220.96 | 1324.13 | 1292.82 | 1304.73 | 1529 | 1332.91 | 1494.99 | 2235.68 | 1286.01 | 1296.86 | 1948.21 | 1539.24 | 1761.35 | 1531.46 | 1631.43 | 2516.04 | 2120.12 | 1541.1 | 1477.33 | 2005.62 | 2605.6 | 3554.28 | 1990.76 | 2561.83 | 3683.12 | 0 | [16 empty] | 1708.76 | 1214.02 | 1080.81 | 1350.5 | 1448.74 | 2032.83 | 1220.96 | 1324.13 | 1292.82 | 1304.73 | 1529 | 1332.91 | 1494.99 | 2235.68 | 1286.01 | 1296.86 | 1948.21 | 1539.24 | 1761.35 | 1531.46 | 1631.43 | 2516.04 | 2120.12 | 1541.1 | 1477.33 | 2005.62 | 2605.6 | 3554.28 | 1990.76 | 2561.83 | 3683.12 | 0
143 | 21.5261 | [16 empty] | 1707.76 | 1214.14 | 1081.12 | 1356.61 | 1458.22 | 2040.6 | 1223.39 | 1321.77 | 1292.5 | 1303.86 | 1521.87 | 1337.71 | 1498.97 | 2238.78 | 1286.04 | 1295.53 | 1948.63 | 1537.21 | 1776.33 | 1534.92 | 1632.54 | 2512.57 | 2123.05 | 1541.47 | 1476.16 | 2006.8 | 2613.3 | 3559.05 | 1990.49 | 2554.3 | 3675.57 | 0 | [16 empty] | 1707.76 | 1214.14 | 1081.12 | 1356.61 | 1458.22 | 2040.6 | 1223.39 | 1321.77 | 1292.5 | 1303.86 | 1521.87 | 1337.71 | 1498.97 | 2238.78 | 1286.04 | 1295.53 | 1948.63 | 1537.21 | 1776.33 | 1534.92 | 1632.54 | 2512.57 | 2123.05 | 1541.47 | 1476.16 | 2006.8 | 2613.3 | 3559.05 | 1990.49 | 2554.3 | 3675.57 | 0
144 | 21.6753 | [16 empty] | 1709.07 | 1217.05 | 1080.66 | 1361.06 | 1464 | 2047.54 | 1224.09 | 1324.23 | 1292.93 | 1304.77 | 1522.19 | 1338.25 | 1506.89 | 2241.89 | 1287.34 | 1296.54 | 1949.11 | 1539.79 | 1767.42 | 1538.73 | 1633.77 | 2523.19 | 2121.94 | 1541.09 | 1477.07 | 2003.84 | 2623.38 | 3560.46 | 1992.37 | 2559.79 | 3682.37 | 0 | [16 empty] | 1709.07 | 1217.05 | 1080.66 | 1361.06 | 1464 | 2047.54 | 1224.09 | 1324.23 | 1292.93 | 1304.77 | 1522.19 | 1338.25 | 1506.89 | 2241.89 | 1287.34 | 1296.54 | 1949.11 | 1539.79 | 1767.42 | 1538.73 | 1633.77 | 2523.19 | 2121.94 | 1541.09 | 1477.07 | 2003.84 | 2623.38 | 3560.46 | 1992.37 | 2559.79 | 3682.37 | 0
145 | 21.8239 | [16 empty] | 1703.59 | 1210.77 | 1080.62 | 1366.94 | 1476.52 | 2045.27 | 1224.27 | 1323.05 | 1291.32 | 1303.25 | 1533.9 | 1336.29 | 1509.58 | 2244.75 | 1285.69 | 1294.9 | 1949.78 | 1537.17 | 1791.45 | 1540.76 | 1636.7 | 2525.43 | 2122.91 | 1541.42 | 1475.26 | 2005.22 | 2634.66 | 3563.1 | 1989.85 | 2563.18 | 3684.14 | 0 | [16 empty] | 1703.59 | 1210.77 | 1080.62 | 1366.94 | 1476.52 | 2045.27 | 1224.27 | 1323.05 | 1291.32 | 1303.25 | 1533.9 | 1336.29 | 1509.58 | 2244.75 | 1285.69 | 1294.9 | 1949.78 | 1537.17 | 1791.45 | 1540.76 | 1636.7 | 2525.43 | 2122.91 | 1541.42 | 1475.26 | 2005.22 | 2634.66 | 3563.1 | 1989.85 | 2563.18 | 3684.14 | 0
146 | 21.9728 | [16 empty] | 1706.88 | 1213.15 | 1081.65 | 1374.85 | 1474.76 | 2043.89 | 1224.92 | 1326.64 | 1294.21 | 1305.38 | 1527.65 | 1337.42 | 1515.64 | 2237.89 | 1288.22 | 1298.21 | 1950.31 | 1541.25 | 1800.73 | 1539.99 | 1636.74 | 2524.96 | 2124.54 | 1542.08 | 1479.28 | 2012.73 | 2649.27 | 3567.13 | 1996.07 | 2563.92 | 3688.13 | 0 | [16 empty] | 1706.88 | 1213.15 | 1081.65 | 1374.85 | 1474.76 | 2043.89 | 1224.92 | 1326.64 | 1294.21 | 1305.38 | 1527.65 | 1337.42 | 1515.64 | 2237.89 | 1288.22 | 1298.21 | 1950.31 | 1541.25 | 1800.73 | 1539.99 | 1636.74 | 2524.96 | 2124.54 | 1542.08 | 1479.28 | 2012.73 | 2649.27 | 3567.13 | 1996.07 | 2563.92 | 3688.13 | 0
147 | 22.1217 | [16 empty] | 1706.91 | 1217.16 | 1081.04 | 1378.85 | 1484.89 | 2066.63 | 1226.75 | 1323.93 | 1292.2 | 1306.25 | 1526.44 | 1338.47 | 1523.83 | 2246.85 | 1287.56 | 1297.5 | 1951.28 | 1540.11 | 1794.78 | 1539.83 | 1638.85 | 2531.5 | 2123.44 | 1542.23 | 1476.92 | 2010.04 | 2654.3 | 3567.59 | 1991.86 | 2570.38 | 3684.81 | 0 | [16 empty] | 1706.91 | 1217.16 | 1081.04 | 1378.85 | 1484.89 | 2066.63 | 1226.75 | 1323.93 | 1292.2 | 1306.25 | 1526.44 | 1338.47 | 1523.83 | 2246.85 | 1287.56 | 1297.5 | 1951.28 | 1540.11 | 1794.78 | 1539.83 | 1638.85 | 2531.5 | 2123.44 | 1542.23 | 1476.92 | 2010.04 | 2654.3 | 3567.59 | 1991.86 | 2570.38 | 3684.81 | 0
148 | 22.2708 | [16 empty] | 1701.01 | 1212.81 | 1079.59 | 1385.46 | 1492.38 | 2084.91 | 1226.11 | 1323.83 | 1290.84 | 1302.77 | 1518.03 | 1338.6 | 1532.21 | 2249.35 | 1286.63 | 1294.31 | 1951.2 | 1539.1 | 1806.48 | 1538.74 | 1640.39 | 2529.87 | 2123.93 | 1540.69 | 1476.28 | 2009.8 | 2664.46 | 3565.76 | 1993.76 | 2571.76 | 3680.82 | 0 | [16 empty] | 1701.01 | 1212.81 | 1079.59 | 1385.46 | 1492.38 | 2084.91 | 1226.11 | 1323.83 | 1290.84 | 1302.77 | 1518.03 | 1338.6 | 1532.21 | 2249.35 | 1286.63 | 1294.31 | 1951.2 | 1539.1 | 1806.48 | 1538.74 | 1640.39 | 2529.87 | 2123.93 | 1540.69 | 1476.28 | 2009.8 | 2664.46 | 3565.76 | 1993.76 | 2571.76 | 3680.82 | 0
149 | 22.4194 | [16 empty] | 1712.64 | 1213.05 | 1081.25 | 1396.18 | 1498.5 | 2056.65 | 1232.88 | 1328.99 | 1292.29 | 1303.13 | 1529.3 | 1340.48 | 1540.7 | 2251.05 | 1287.9 | 1296.87 | 1954.97 | 1540.53 | 1812.83 | 1539.48 | 1642.94 | 2527.57 | 2126.43 | 1544.56 | 1478.06 | 2012.69 | 2676.02 | 3569.48 | 1995.27 | 2580.98 | 3681.39 | 0 | [16 empty] | 1712.64 | 1213.05 | 1081.25 | 1396.18 | 1498.5 | 2056.65 | 1232.88 | 1328.99 | 1292.29 | 1303.13 | 1529.3 | 1340.48 | 1540.7 | 2251.05 | 1287.9 | 1296.87 | 1954.97 | 1540.53 | 1812.83 | 1539.48 | 1642.94 | 2527.57 | 2126.43 | 1544.56 | 1478.06 | 2012.69 | 2676.02 | 3569.48 | 1995.27 | 2580.98 | 3681.39 | 0
150 | 22.5683 | [16 empty] | 1709.47 | 1213.7 | 1080.75 | 1400.01 | 1512.07 | 2058.57 | 1234.49 | 1325.93 | 1292.21 | 1303.21 | 1525.38 | 1339.13 | 1549.7 | 2247.24 | 1287.81 | 1296.8 | 1953.41 | 1538.29 | 1813.78 | 1541.39 | 1641.84 | 2534.25 | 2126.11 | 1542.73 | 1476.32 | 2013.65 | 2683.56 | 3570.48 | 1993.44 | 2580.24 | 3678.53 | 0 | [16 empty] | 1709.47 | 1213.7 | 1080.75 | 1400.01 | 1512.07 | 2058.57 | 1234.49 | 1325.93 | 1292.21 | 1303.21 | 1525.38 | 1339.13 | 1549.7 | 2247.24 | 1287.81 | 1296.8 | 1953.41 | 1538.29 | 1813.78 | 1541.39 | 1641.84 | 2534.25 | 2126.11 | 1542.73 | 1476.32 | 2013.65 | 2683.56 | 3570.48 | 1993.44 | 2580.24 | 3678.53 | 0
151 | 22.7169 | [16 empty] | 1707.52 | 1213.78 | 1082.51 | 1407.33 | 1512.1 | 2082.09 | 1235.74 | 1329.61 | 1293.08 | 1303.35 | 1519.2 | 1342.07 | 1558.94 | 2254.36 | 1288.99 | 1295.89 | 1956.21 | 1538.38 | 1821.94 | 1540.97 | 1641.7 | 2523.59 | 2125.33 | 1542.19 | 1477.97 | 2016.85 | 2695.36 | 3573.85 | 1995.53 | 2575.77 | 3681.03 | 0 | [16 empty] | 1707.52 | 1213.78 | 1082.51 | 1407.33 | 1512.1 | 2082.09 | 1235.74 | 1329.61 | 1293.08 | 1303.35 | 1519.2 | 1342.07 | 1558.94 | 2254.36 | 1288.99 | 1295.89 | 1956.21 | 1538.38 | 1821.94 | 1540.97 | 1641.7 | 2523.59 | 2125.33 | 1542.19 | 1477.97 | 2016.85 | 2695.36 | 3573.85 | 1995.53 | 2575.77 | 3681.03 | 0
152 | 22.8656 | [16 empty] | 1706.37 | 1216.57 | 1080.41 | 1410.38 | 1511.15 | 2066.24 | 1237.59 | 1332.71 | 1292.81 | 1303.14 | 1520.27 | 1346.31 | 1569.3 | 2257.98 | 1288.63 | 1298.34 | 1955.71 | 1538.65 | 1827.94 | 1542.13 | 1643.24 | 2529.12 | 2126.12 | 1542.12 | 1476.28 | 2017.64 | 2701.97 | 3572.31 | 1994.55 | 2578.22 | 3677.73 | 0 | [16 empty] | 1706.37 | 1216.57 | 1080.41 | 1410.38 | 1511.15 | 2066.24 | 1237.59 | 1332.71 | 1292.81 | 1303.14 | 1520.27 | 1346.31 | 1569.3 | 2257.98 | 1288.63 | 1298.34 | 1955.71 | 1538.65 | 1827.94 | 1542.13 | 1643.24 | 2529.12 | 2126.12 | 1542.12 | 1476.28 | 2017.64 | 2701.97 | 3572.31 | 1994.55 | 2578.22 | 3677.73 | 0
153 | 23.0139 | [16 empty] | 1707.84 | 1215.74 | 1081.48 | 1416.14 | 1515.56 | 2066.52 | 1242.24 | 1326.86 | 1291.64 | 1303.35 | 1517.58 | 1343.48 | 1569.47 | 2257.32 | 1287.67 | 1298.97 | 1953.96 | 1539.86 | 1822.21 | 1540.79 | 1642.63 | 2544.23 | 2125.09 | 1542.38 | 1475.42 | 2018.47 | 2705.26 | 3574.45 | 1993.56 | 2574.24 | 3673.42 | 0 | [16 empty] | 1707.84 | 1215.74 | 1081.48 | 1416.14 | 1515.56 | 2066.52 | 1242.24 | 1326.86 | 1291.64 | 1303.35 | 1517.58 | 1343.48 | 1569.47 | 2257.32 | 1287.67 | 1298.97 | 1953.96 | 1539.86 | 1822.21 | 1540.79 | 1642.63 | 2544.23 | 2125.09 | 1542.38 | 1475.42 | 2018.47 | 2705.26 | 3574.45 | 1993.56 | 2574.24 | 3673.42 | 0
154 | 23.1622 | [16 empty] | 1712.2 | 1213.78 | 1079.99 | 1419.43 | 1530.25 | 2081.16 | 1246.63 | 1328.09 | 1292.22 | 1303.16 | 1518.08 | 1345.96 | 1583.07 | 2264.03 | 1288.34 | 1298.43 | 1958.06 | 1540.01 | 1825.87 | 1542.62 | 1646.08 | 2539.21 | 2125.9 | 1543.24 | 1477.02 | 2018.98 | 2715.08 | 3575.6 | 1993.86 | 2583.33 | 3673.76 | 0 | [16 empty] | 1712.2 | 1213.78 | 1079.99 | 1419.43 | 1530.25 | 2081.16 | 1246.63 | 1328.09 | 1292.22 | 1303.16 | 1518.08 | 1345.96 | 1583.07 | 2264.03 | 1288.34 | 1298.43 | 1958.06 | 1540.01 | 1825.87 | 1542.62 | 1646.08 | 2539.21 | 2125.9 | 1543.24 | 1477.02 | 2018.98 | 2715.08 | 3575.6 | 1993.86 | 2583.33 | 3673.76 | 0
155 | 23.3117 | [16 empty] | 1709.56 | 1215.41 | 1080.34 | 1420.73 | 1528.82 | 2078.93 | 1256.27 | 1327.32 | 1292.77 | 1304.39 | 1513.76 | 1348.72 | 1588.64 | 2271.19 | 1288.6 | 1297.64 | 1957.36 | 1539.85 | 1822.61 | 1545.45 | 1648.61 | 2545.29 | 2127.88 | 1543.28 | 1476.33 | 2024.81 | 2722.45 | 3577.36 | 1995.73 | 2583.12 | 3679.81 | 0 | [16 empty] | 1709.56 | 1215.41 | 1080.34 | 1420.73 | 1528.82 | 2078.93 | 1256.27 | 1327.32 | 1292.77 | 1304.39 | 1513.76 | 1348.72 | 1588.64 | 2271.19 | 1288.6 | 1297.64 | 1957.36 | 1539.85 | 1822.61 | 1545.45 | 1648.61 | 2545.29 | 2127.88 | 1543.28 | 1476.33 | 2024.81 | 2722.45 | 3577.36 | 1995.73 | 2583.12 | 3679.81 | 0
156 | 23.4606 | [16 empty] | 1707.6 | 1217.94 | 1079.69 | 1422.92 | 1535.48 | 2063.02 | 1268.47 | 1329.18 | 1291.87 | 1302.86 | 1516.63 | 1352.26 | 1602.16 | 2267.27 | 1286.05 | 1297.89 | 1956.9 | 1539.33 | 1832.88 | 1545.77 | 1648.2 | 2537.44 | 2126.15 | 1542.77 | 1475.95 | 2023.61 | 2727.6 | 3581.68 | 1993.4 | 2592.01 | 3680.2 | 0 | [16 empty] | 1707.6 | 1217.94 | 1079.69 | 1422.92 | 1535.48 | 2063.02 | 1268.47 | 1329.18 | 1291.87 | 1302.86 | 1516.63 | 1352.26 | 1602.16 | 2267.27 | 1286.05 | 1297.89 | 1956.9 | 1539.33 | 1832.88 | 1545.77 | 1648.2 | 2537.44 | 2126.15 | 1542.77 | 1475.95 | 2023.61 | 2727.6 | 3581.68 | 1993.4 | 2592.01 | 3680.2 | 0
157 | 23.6094 | [16 empty] | 1707.52 | 1215.6 | 1080.01 | 1424.81 | 1544.69 | 2096.11 | 1283.86 | 1326.3 | 1291.43 | 1298.53 | 1515.17 | 1352.81 | 1609.74 | 2260.86 | 1285.36 | 1296.31 | 1956.37 | 1539.28 | 1832.26 | 1547.76 | 1647.96 | 2539.54 | 2126.69 | 1541.89 | 1474.99 | 2024.28 | 2730.15 | 3581.83 | 1993.77 | 2590.13 | 3672.2 | 0 | [16 empty] | 1707.52 | 1215.6 | 1080.01 | 1424.81 | 1544.69 | 2096.11 | 1283.86 | 1326.3 | 1291.43 | 1298.53 | 1515.17 | 1352.81 | 1609.74 | 2260.86 | 1285.36 | 1296.31 | 1956.37 | 1539.28 | 1832.26 | 1547.76 | 1647.96 | 2539.54 | 2126.69 | 1541.89 | 1474.99 | 2024.28 | 2730.15 | 3581.83 | 1993.77 | 2590.13 | 3672.2 | 0
158 | 23.7578 | [16 empty] | 1705.84 | 1215.15 | 1078.5 | 1429.53 | 1552.24 | 2073.74 | 1302.76 | 1328.53 | 1289.19 | 1299.32 | 1517.9 | 1354.58 | 1629.73 | 2251.79 | 1286.47 | 1295.37 | 1957.56 | 1539.9 | 1839.92 | 1548.62 | 1648.61 | 2554.78 | 2127.76 | 1542.07 | 1473.53 | 2031.03 | 2736.17 | 3578.43 | 1991.98 | 2579.95 | 3675.69 | 0 | [16 empty] | 1705.84 | 1215.15 | 1078.5 | 1429.53 | 1552.24 | 2073.74 | 1302.76 | 1328.53 | 1289.19 | 1299.32 | 1517.9 | 1354.58 | 1629.73 | 2251.79 | 1286.47 | 1295.37 | 1957.56 | 1539.9 | 1839.92 | 1548.62 | 1648.61 | 2554.78 | 2127.76 | 1542.07 | 1473.53 | 2031.03 | 2736.17 | 3578.43 | 1991.98 | 2579.95 | 3675.69 | 0
159 | 23.9067 | [16 empty] | 1701.96 | 1215.53 | 1078.75 | 1432.1 | 1554.13 | 2077.02 | 1319.1 | 1325.16 | 1291.15 | 1300.51 | 1508.08 | 1360.39 | 1627.46 | 2266.32 | 1285.75 | 1295.15 | 1960.77 | 1538.52 | 1835.17 | 1549.49 | 1651.14 | 2552.79 | 2126.65 | 1542.62 | 1473.31 | 2035.45 | 2742.22 | 3581.14 | 1992.02 | 2588.12 | 3672.24 | 0 | [16 empty] | 1701.96 | 1215.53 | 1078.75 | 1432.1 | 1554.13 | 2077.02 | 1319.1 | 1325.16 | 1291.15 | 1300.51 | 1508.08 | 1360.39 | 1627.46 | 2266.32 | 1285.75 | 1295.15 | 1960.77 | 1538.52 | 1835.17 | 1549.49 | 1651.14 | 2552.79 | 2126.65 | 1542.62 | 1473.31 | 2035.45 | 2742.22 | 3581.14 | 1992.02 | 2588.12 | 3672.24 | 0
160 | 24.055 | [16 empty] | 1704.14 | 1214.06 | 1078.31 | 1436.45 | 1547.59 | 2084.57 | 1329.04 | 1326.84 | 1290.37 | 1300.38 | 1542.56 | 1361.94 | 1641.32 | 2264.11 | 1286.46 | 1295.87 | 1957.11 | 1540.33 | 1835.16 | 1552.27 | 1653.61 | 2539.45 | 2125.84 | 1540.99 | 1473.57 | 2010.56 | 2749.83 | 3587.31 | 1992.36 | 2593.7 | 3672.5 | 0 | [16 empty] | 1704.14 | 1214.06 | 1078.31 | 1436.45 | 1547.59 | 2084.57 | 1329.04 | 1326.84 | 1290.37 | 1300.38 | 1542.56 | 1361.94 | 1641.32 | 2264.11 | 1286.46 | 1295.87 | 1957.11 | 1540.33 | 1835.16 | 1552.27 | 1653.61 | 2539.45 | 2125.84 | 1540.99 | 1473.57 | 2010.56 | 2749.83 | 3587.31 | 1992.36 | 2593.7 | 3672.5 | 0
161 | 24.2042 | [16 empty] | 1699.53 | 1217.53 | 1079.48 | 1437.76 | 1555.45 | 2076.53 | 1335.48 | 1328.32 | 1291.33 | 1303.24 | 1505.41 | 1368.69 | 1647.67 | 2264.34 | 1287.59 | 1297.94 | 1957.44 | 1541.19 | 1838.84 | 1556.31 | 1655.03 | 2551.67 | 2127.97 | 1542.33 | 1474.07 | 2011.94 | 2755.84 | 3586.52 | 1994.94 | 2594.81 | 3677.97 | 0 | [16 empty] | 1699.53 | 1217.53 | 1079.48 | 1437.76 | 1555.45 | 2076.53 | 1335.48 | 1328.32 | 1291.33 | 1303.24 | 1505.41 | 1368.69 | 1647.67 | 2264.34 | 1287.59 | 1297.94 | 1957.44 | 1541.19 | 1838.84 | 1556.31 | 1655.03 | 2551.67 | 2127.97 | 1542.33 | 1474.07 | 2011.94 | 2755.84 | 3586.52 | 1994.94 | 2594.81 | 3677.97 | 0
162 | 24.3536 | [16 empty] | 1699.78 | 1216.49 | 1079.56 | 1442.79 | 1551.34 | 2073.25 | 1350.79 | 1329.36 | 1292.11 | 1302.7 | 1512.61 | 1367.13 | 1671.86 | 2268.25 | 1286.76 | 1296.03 | 1960.14 | 1540.18 | 1848.4 | 1558.57 | 1657.66 | 2543.9 | 2130.15 | 1543.97 | 1474.73 | 2013.9 | 2760.07 | 3587.86 | 1996.14 | 2596.37 | 3679.5 | 0 | [16 empty] | 1699.78 | 1216.49 | 1079.56 | 1442.79 | 1551.34 | 2073.25 | 1350.79 | 1329.36 | 1292.11 | 1302.7 | 1512.61 | 1367.13 | 1671.86 | 2268.25 | 1286.76 | 1296.03 | 1960.14 | 1540.18 | 1848.4 | 1558.57 | 1657.66 | 2543.9 | 2130.15 | 1543.97 | 1474.73 | 2013.9 | 2760.07 | 3587.86 | 1996.14 | 2596.37 | 3679.5 | 0
163 | 24.5022 | [16 empty] | 1701.67 | 1214.86 | 1078.95 | 1446.37 | 1565.33 | 2090.37 | 1370.61 | 1324.77 | 1290.61 | 1301.19 | 1503.19 | 1370.69 | 1675.29 | 2265.16 | 1285.07 | 1296.44 | 1956.54 | 1544.13 | 1844.61 | 1556.64 | 1658.82 | 2546.41 | 2129.21 | 1542.67 | 1473.27 | 2013.19 | 2761.94 | 3589.44 | 1995.75 | 2600.6 | 3670.62 | 0 | [16 empty] | 1701.67 | 1214.86 | 1078.95 | 1446.37 | 1565.33 | 2090.37 | 1370.61 | 1324.77 | 1290.61 | 1301.19 | 1503.19 | 1370.69 | 1675.29 | 2265.16 | 1285.07 | 1296.44 | 1956.54 | 1544.13 | 1844.61 | 1556.64 | 1658.82 | 2546.41 | 2129.21 | 1542.67 | 1473.27 | 2013.19 | 2761.94 | 3589.44 | 1995.75 | 2600.6 | 3670.62 | 0
164 | 24.6508 | [16 empty] | 1701.09 | 1220.19 | 1079.44 | 1450.13 | 1573.84 | 2102.29 | 1405.81 | 1329.14 | 1293.99 | 1304.71 | 1505.24 | 1375.1 | 1682.65 | 2274.54 | 1289.45 | 1298.57 | 1959.16 | 1542.97 | 1840.05 | 1562.93 | 1663.17 | 2542.95 | 2130.23 | 1544.06 | 1475.12 | 2016.02 | 2769.41 | 3590.85 | 2000.38 | 2605.59 | 3680.11 | 0 | [16 empty] | 1701.09 | 1220.19 | 1079.44 | 1450.13 | 1573.84 | 2102.29 | 1405.81 | 1329.14 | 1293.99 | 1304.71 | 1505.24 | 1375.1 | 1682.65 | 2274.54 | 1289.45 | 1298.57 | 1959.16 | 1542.97 | 1840.05 | 1562.93 | 1663.17 | 2542.95 | 2130.23 | 1544.06 | 1475.12 | 2016.02 | 2769.41 | 3590.85 | 2000.38 | 2605.59 | 3680.11 | 0
165 | 24.8 | [16 empty] | 1700.06 | 1215.16 | 1078.93 | 1453.85 | 1570.99 | 2081.37 | 1445.14 | 1325.22 | 1291.73 | 1303.13 | 1499.35 | 1377.5 | 1693.11 | 2273.43 | 1288.08 | 1297.8 | 1959.42 | 1541.66 | 1847.94 | 1565.45 | 1665.4 | 2552.3 | 2132.36 | 1543.2 | 1474.16 | 2015.62 | 2766.99 | 3583.66 | 1997.11 | 2607.07 | 3671.82 | 0 | [16 empty] | 1700.06 | 1215.16 | 1078.93 | 1453.85 | 1570.99 | 2081.37 | 1445.14 | 1325.22 | 1291.73 | 1303.13 | 1499.35 | 1377.5 | 1693.11 | 2273.43 | 1288.08 | 1297.8 | 1959.42 | 1541.66 | 1847.94 | 1565.45 | 1665.4 | 2552.3 | 2132.36 | 1543.2 | 1474.16 | 2015.62 | 2766.99 | 3583.66 | 1997.11 | 2607.07 | 3671.82 | 0
166 | 24.9483 | [16 empty] | 1700.07 | 1215.91 | 1079.64 | 1464.42 | 1581.9 | 2099.54 | 1490.07 | 1326.05 | 1292.05 | 1301.32 | 1500.22 | 1380.61 | 1708.17 | 2269.5 | 1287.18 | 1296.58 | 1958.63 | 1543.13 | 1839.2 | 1566.89 | 1667.88 | 2541.53 | 2130.64 | 1543.14 | 1472.25 | 2015.6 | 2775.51 | 3590.42 | 1996.93 | 2609.28 | 3671.84 | 0 | [16 empty] | 1700.07 | 1215.91 | 1079.64 | 1464.42 | 1581.9 | 2099.54 | 1490.07 | 1326.05 | 1292.05 | 1301.32 | 1500.22 | 1380.61 | 1708.17 | 2269.5 | 1287.18 | 1296.58 | 1958.63 | 1543.13 | 1839.2 | 1566.89 | 1667.88 | 2541.53 | 2130.64 | 1543.14 | 1472.25 | 2015.6 | 2775.51 | 3590.42 | 1996.93 | 2609.28 | 3671.84 | 0
167 | 25.0969 | [16 empty] | 1700.16 | 1217.79 | 1078.78 | 1470.29 | 1583.13 | 2092.38 | 1542.35 | 1325.57 | 1291.82 | 1301.82 | 1495.74 | 1382.11 | 1713.84 | 2279.39 | 1286.7 | 1296.88 | 1958.96 | 1543.55 | 1846.59 | 1566.9 | 1672.41 | 2541.15 | 2131.24 | 1542.96 | 1472.91 | 2019.59 | 2775.53 | 3589.58 | 1999.24 | 2607.13 | 3674.46 | 0 | [16 empty] | 1700.16 | 1217.79 | 1078.78 | 1470.29 | 1583.13 | 2092.38 | 1542.35 | 1325.57 | 1291.82 | 1301.82 | 1495.74 | 1382.11 | 1713.84 | 2279.39 | 1286.7 | 1296.88 | 1958.96 | 1543.55 | 1846.59 | 1566.9 | 1672.41 | 2541.15 | 2131.24 | 1542.96 | 1472.91 | 2019.59 | 2775.53 | 3589.58 | 1999.24 | 2607.13 | 3674.46 | 0
168 | 25.2458 | [16 empty] | 1698.66 | 1218.27 | 1078.5 | 1473.82 | 1575.13 | 2095.56 | 1592.57 | 1327.58 | 1292.06 | 1301.43 | 1502.32 | 1380.9 | 1716.79 | 2274.31 | 1285.89 | 1296.6 | 1961.89 | 1543.22 | 1845.89 | 1573.44 | 1675.64 | 2546.5 | 2129.79 | 1542.43 | 1473.3 | 2018.48 | 2784.62 | 3592.83 | 2001.51 | 2607.98 | 3678.28 | 0 | [16 empty] | 1698.66 | 1218.27 | 1078.5 | 1473.82 | 1575.13 | 2095.56 | 1592.57 | 1327.58 | 1292.06 | 1301.43 | 1502.32 | 1380.9 | 1716.79 | 2274.31 | 1285.89 | 1296.6 | 1961.89 | 1543.22 | 1845.89 | 1573.44 | 1675.64 | 2546.5 | 2129.79 | 1542.43 | 1473.3 | 2018.48 | 2784.62 | 3592.83 | 2001.51 | 2607.98 | 3678.28 | 0
169 | 25.3953 | [16 empty] | 1697.19 | 1218.79 | 1078.72 | 1483.98 | 1591.15 | 2079.83 | 1629.86 | 1330.92 | 1292.33 | 1303.41 | 1494.53 | 1384.84 | 1716.25 | 2272.58 | 1286.14 | 1296.73 | 1960.24 | 1544.16 | 1846.09 | 1574.7 | 1681.91 | 2551.56 | 2130.98 | 1544.48 | 1473.14 | 2019.06 | 2788.08 | 3596.76 | 2003.66 | 2614.57 | 3672.67 | 0 | [16 empty] | 1697.19 | 1218.79 | 1078.72 | 1483.98 | 1591.15 | 2079.83 | 1629.86 | 1330.92 | 1292.33 | 1303.41 | 1494.53 | 1384.84 | 1716.25 | 2272.58 | 1286.14 | 1296.73 | 1960.24 | 1544.16 | 1846.09 | 1574.7 | 1681.91 | 2551.56 | 2130.98 | 1544.48 | 1473.14 | 2019.06 | 2788.08 | 3596.76 | 2003.66 | 2614.57 | 3672.67 | 0
170 | 25.5442 | [16 empty] | 1694.81 | 1218.13 | 1076.98 | 1493.04 | 1599.86 | 2089.51 | 1660.91 | 1328.09 | 1290.86 | 1301.76 | 1497.28 | 1383.39 | 1733.52 | 2274.48 | 1283.88 | 1295.59 | 1956.79 | 1542.36 | 1842.06 | 1573.67 | 1681.93 | 2544.85 | 2128.13 | 1540.94 | 1472.47 | 2018.82 | 2786.88 | 3592.09 | 2004.45 | 2619.79 | 3667.96 | 0 | [16 empty] | 1694.81 | 1218.13 | 1076.98 | 1493.04 | 1599.86 | 2089.51 | 1660.91 | 1328.09 | 1290.86 | 1301.76 | 1497.28 | 1383.39 | 1733.52 | 2274.48 | 1283.88 | 1295.59 | 1956.79 | 1542.36 | 1842.06 | 1573.67 | 1681.93 | 2544.85 | 2128.13 | 1540.94 | 1472.47 | 2018.82 | 2786.88 | 3592.09 | 2004.45 | 2619.79 | 3667.96 | 0
171 | 25.6928 | [16 empty] | 1696.92 | 1219.55 | 1079.6 | 1501.7 | 1600.3 | 2091.67 | 1729.12 | 1330.93 | 1292.28 | 1301.29 | 1499.78 | 1388.77 | 1732.62 | 2272.69 | 1284.91 | 1295.72 | 1959.72 | 1544.44 | 1839.96 | 1576.85 | 1686.81 | 2553.11 | 2130.87 | 1543.38 | 1473.68 | 2022.02 | 2788.28 | 3596.51 | 2005.43 | 2610.59 | 3671.24 | 0 | [16 empty] | 1696.92 | 1219.55 | 1079.6 | 1501.7 | 1600.3 | 2091.67 | 1729.12 | 1330.93 | 1292.28 | 1301.29 | 1499.78 | 1388.77 | 1732.62 | 2272.69 | 1284.91 | 1295.72 | 1959.72 | 1544.44 | 1839.96 | 1576.85 | 1686.81 | 2553.11 | 2130.87 | 1543.38 | 1473.68 | 2022.02 | 2788.28 | 3596.51 | 2005.43 | 2610.59 | 3671.24 | 0
172 | 25.8419 | [16 empty] | 1696.48 | 1222.04 | 1078.29 | 1507.36 | 1599.81 | 2091.53 | 1774.5 | 1329.97 | 1290.75 | 1301.07 | 1494.83 | 1392.61 | 1738.15 | 2278.1 | 1286.28 | 1297.8 | 1957.46 | 1543.19 | 1849.66 | 1578.66 | 1690.58 | 2545.29 | 2130.52 | 1541.96 | 1472.59 | 2022.19 | 2791.67 | 3593.73 | 2006.1 | 2627.83 | 3673.47 | 0 | [16 empty] | 1696.48 | 1222.04 | 1078.29 | 1507.36 | 1599.81 | 2091.53 | 1774.5 | 1329.97 | 1290.75 | 1301.07 | 1494.83 | 1392.61 | 1738.15 | 2278.1 | 1286.28 | 1297.8 | 1957.46 | 1543.19 | 1849.66 | 1578.66 | 1690.58 | 2545.29 | 2130.52 | 1541.96 | 1472.59 | 2022.19 | 2791.67 | 3593.73 | 2006.1 | 2627.83 | 3673.47 | 0
173 | 25.9908 | [16 empty] | 1694.66 | 1220.86 | 1078.68 | 1519.3 | 1600.21 | 2082.31 | 1814.81 | 1329.81 | 1291.84 | 1301.02 | 1493.77 | 1396.51 | 1739.01 | 2282.15 | 1284.41 | 1297.15 | 1959.43 | 1546.9 | 1846.97 | 1579.66 | 1697.67 | 2557.8 | 2132.71 | 1543.1 | 1472.85 | 2026.75 | 2793.03 | 3598.88 | 2007.95 | 2626.74 | 3679.02 | 0 | [16 empty] | 1694.66 | 1220.86 | 1078.68 | 1519.3 | 1600.21 | 2082.31 | 1814.81 | 1329.81 | 1291.84 | 1301.02 | 1493.77 | 1396.51 | 1739.01 | 2282.15 | 1284.41 | 1297.15 | 1959.43 | 1546.9 | 1846.97 | 1579.66 | 1697.67 | 2557.8 | 2132.71 | 1543.1 | 1472.85 | 2026.75 | 2793.03 | 3598.88 | 2007.95 | 2626.74 | 3679.02 | 0
174 | 26.1394 | [16 empty] | 1692.31 | 1222.43 | 1078.43 | 1533.79 | 1600.81 | 2081.09 | 1841.58 | 1329.23 | 1291.29 | 1299.28 | 1490.39 | 1396.84 | 1737.19 | 2279.54 | 1285.48 | 1297.59 | 1959.03 | 1544.44 | 1841.11 | 1579.71 | 1702.23 | 2548.9 | 2132.46 | 1543.58 | 1473.44 | 2024.57 | 2797.39 | 3598.5 | 2009.01 | 2631.57 | 3680.35 | 0 | [16 empty] | 1692.31 | 1222.43 | 1078.43 | 1533.79 | 1600.81 | 2081.09 | 1841.58 | 1329.23 | 1291.29 | 1299.28 | 1490.39 | 1396.84 | 1737.19 | 2279.54 | 1285.48 | 1297.59 | 1959.03 | 1544.44 | 1841.11 | 1579.71 | 1702.23 | 2548.9 | 2132.46 | 1543.58 | 1473.44 | 2024.57 | 2797.39 | 3598.5 | 2009.01 | 2631.57 | 3680.35 | 0
175 | 26.2886 | [16 empty] | 1689.76 | 1223.74 | 1078.16 | 1543.04 | 1602.34 | 2081.39 | 1856.21 | 1332.77 | 1291.38 | 1301.53 | 1497.61 | 1402.23 | 1758.19 | 2281.87 | 1286.46 | 1299.46 | 1957.03 | 1544.54 | 1841.35 | 1581.56 | 1709.84 | 2553.77 | 2132.85 | 1542.75 | 1472.01 | 2026.31 | 2799.59 | 3599.33 | 2007.52 | 2624.61 | 3674.75 | 0 | [16 empty] | 1689.76 | 1223.74 | 1078.16 | 1543.04 | 1602.34 | 2081.39 | 1856.21 | 1332.77 | 1291.38 | 1301.53 | 1497.61 | 1402.23 | 1758.19 | 2281.87 | 1286.46 | 1299.46 | 1957.03 | 1544.54 | 1841.35 | 1581.56 | 1709.84 | 2553.77 | 2132.85 | 1542.75 | 1472.01 | 2026.31 | 2799.59 | 3599.33 | 2007.52 | 2624.61 | 3674.75 | 0
176 | 26.4369 | [16 empty] | 1691.38 | 1223.93 | 1079.03 | 1560.6 | 1609.74 | 2080.88 | 1846.05 | 1334.09 | 1293.34 | 1300.82 | 1492.03 | 1405.56 | 1742.95 | 2277.77 | 1287.8 | 1295.23 | 1958.17 | 1546.67 | 1847.89 | 1582.88 | 1718.51 | 2559.23 | 2132.76 | 1542.18 | 1472.7 | 2025.76 | 2801.46 | 3604.85 | 2009.72 | 2636.31 | 3679.9 | 0 | [16 empty] | 1691.38 | 1223.93 | 1079.03 | 1560.6 | 1609.74 | 2080.88 | 1846.05 | 1334.09 | 1293.34 | 1300.82 | 1492.03 | 1405.56 | 1742.95 | 2277.77 | 1287.8 | 1295.23 | 1958.17 | 1546.67 | 1847.89 | 1582.88 | 1718.51 | 2559.23 | 2132.76 | 1542.18 | 1472.7 | 2025.76 | 2801.46 | 3604.85 | 2009.72 | 2636.31 | 3679.9 | 0
177 | 26.5864 | [16 empty] | 1688.73 | 1225.7 | 1078.41 | 1573.05 | 1604.12 | 2089.49 | 1848.86 | 1328.4 | 1292.01 | 1300.92 | 1489.4 | 1411.79 | 1754.91 | 2285.34 | 1285.38 | 1295.66 | 1957.41 | 1546.42 | 1845.35 | 1583.58 | 1726.9 | 2561.7 | 2132.51 | 1541.53 | 1472.89 | 2027.79 | 2798.47 | 3611.18 | 2012.15 | 2631.66 | 3684.74 | 0 | [16 empty] | 1688.73 | 1225.7 | 1078.41 | 1573.05 | 1604.12 | 2089.49 | 1848.86 | 1328.4 | 1292.01 | 1300.92 | 1489.4 | 1411.79 | 1754.91 | 2285.34 | 1285.38 | 1295.66 | 1957.41 | 1546.42 | 1845.35 | 1583.58 | 1726.9 | 2561.7 | 2132.51 | 1541.53 | 1472.89 | 2027.79 | 2798.47 | 3611.18 | 2012.15 | 2631.66 | 3684.74 | 0
178 | 26.7356 | [16 empty] | 1690.06 | 1226.94 | 1079.06 | 1591.66 | 1624.69 | 2089.59 | 1849.48 | 1332.74 | 1291.93 | 1301.68 | 1490.39 | 1416 | 1751.3 | 2279.48 | 1285.08 | 1296.7 | 1959.94 | 1549.64 | 1837.21 | 1585.55 | 1735.1 | 2574.7 | 2134.28 | 1541.95 | 1473.75 | 2030.91 | 2804.39 | 3605.94 | 2011.84 | 2643.64 | 3684.32 | 0 | [16 empty] | 1690.06 | 1226.94 | 1079.06 | 1591.66 | 1624.69 | 2089.59 | 1849.48 | 1332.74 | 1291.93 | 1301.68 | 1490.39 | 1416 | 1751.3 | 2279.48 | 1285.08 | 1296.7 | 1959.94 | 1549.64 | 1837.21 | 1585.55 | 1735.1 | 2574.7 | 2134.28 | 1541.95 | 1473.75 | 2030.91 | 2804.39 | 3605.94 | 2011.84 | 2643.64 | 3684.32 | 0
179 | 26.8844 | [16 empty] | 1692.13 | 1230.72 | 1080.23 | 1608.02 | 1611.07 | 2102.01 | 1846.54 | 1329.94 | 1290.98 | 1300.62 | 1488.48 | 1423.41 | 1739.57 | 2282.82 | 1285.67 | 1294.6 | 1957.53 | 1548.15 | 1850.82 | 1586.32 | 1746.3 | 2556.58 | 2134.26 | 1543.61 | 1473.28 | 2030.42 | 2805.91 | 3612.72 | 2013.89 | 2643.81 | 3686.81 | 0 | [16 empty] | 1692.13 | 1230.72 | 1080.23 | 1608.02 | 1611.07 | 2102.01 | 1846.54 | 1329.94 | 1290.98 | 1300.62 | 1488.48 | 1423.41 | 1739.57 | 2282.82 | 1285.67 | 1294.6 | 1957.53 | 1548.15 | 1850.82 | 1586.32 | 1746.3 | 2556.58 | 2134.26 | 1543.61 | 1473.28 | 2030.42 | 2805.91 | 3612.72 | 2013.89 | 2643.81 | 3686.81 | 0
180 | 27.0328 | [16 empty] | 1685.77 | 1230.28 | 1078.36 | 1618.49 | 1614.91 | 2088.99 | 1834.8 | 1332.6 | 1290.27 | 1300.18 | 1486.2 | 1426.27 | 1741.51 | 2281.94 | 1282.88 | 1293.35 | 1955.77 | 1546.47 | 1846.64 | 1586.21 | 1754.23 | 2561.35 | 2132.79 | 1541.25 | 1473.23 | 2031.4 | 2803.57 | 3604.19 | 2012.47 | 2634.29 | 3683.11 | 0 | [16 empty] | 1685.77 | 1230.28 | 1078.36 | 1618.49 | 1614.91 | 2088.99 | 1834.8 | 1332.6 | 1290.27 | 1300.18 | 1486.2 | 1426.27 | 1741.51 | 2281.94 | 1282.88 | 1293.35 | 1955.77 | 1546.47 | 1846.64 | 1586.21 | 1754.23 | 2561.35 | 2132.79 | 1541.25 | 1473.23 | 2031.4 | 2803.57 | 3604.19 | 2012.47 | 2634.29 | 3683.11 | 0
181 | 27.1814 | [16 empty] | 1690.58 | 1229.96 | 1080.7 | 1640.13 | 1619.97 | 2100.52 | 1852.12 | 1333.3 | 1291.57 | 1301.27 | 1489.42 | 1433.34 | 1732.25 | 2289.35 | 1286.48 | 1295.78 | 1959.27 | 1552.88 | 1837.55 | 1590.27 | 1768.5 | 2563.89 | 2137.05 | 1544.36 | 1478.83 | 2035.16 | 2812.55 | 3616.16 | 2019.3 | 2652.51 | 3693.09 | 0 | [16 empty] | 1690.58 | 1229.96 | 1080.7 | 1640.13 | 1619.97 | 2100.52 | 1852.12 | 1333.3 | 1291.57 | 1301.27 | 1489.42 | 1433.34 | 1732.25 | 2289.35 | 1286.48 | 1295.78 | 1959.27 | 1552.88 | 1837.55 | 1590.27 | 1768.5 | 2563.89 | 2137.05 | 1544.36 | 1478.83 | 2035.16 | 2812.55 | 3616.16 | 2019.3 | 2652.51 | 3693.09 | 0
182 | 27.3306 | [16 empty] | 1686.93 | 1229.91 | 1079.98 | 1655.05 | 1614.08 | 2081.16 | 1852.89 | 1331.7 | 1290.99 | 1301.24 | 1489.25 | 1436.92 | 1743.24 | 2282.44 | 1286.31 | 1295.36 | 1958.1 | 1551.72 | 1841 | 1591.29 | 1777.18 | 2559.17 | 2136 | 1543.5 | 1475.4 | 2052.1 | 2804.25 | 3569.15 | 2017.45 | 2641.97 | 3689.25 | 0 | [16 empty] | 1686.93 | 1229.91 | 1079.98 | 1655.05 | 1614.08 | 2081.16 | 1852.89 | 1331.7 | 1290.99 | 1301.24 | 1489.25 | 1436.92 | 1743.24 | 2282.44 | 1286.31 | 1295.36 | 1958.1 | 1551.72 | 1841 | 1591.29 | 1777.18 | 2559.17 | 2136 | 1543.5 | 1475.4 | 2052.1 | 2804.25 | 3569.15 | 2017.45 | 2641.97 | 3689.25 | 0
183 | 27.4792 | [16 empty] | 1689.51 | 1230.31 | 1080.65 | 1671.1 | 1631.83 | 2080.8 | 1852.43 | 1332.07 | 1291.47 | 1301.15 | 1478.82 | 1443.64 | 1744.05 | 2286.19 | 1285.53 | 1296.15 | 1956.41 | 1551.41 | 1844.3 | 1593.74 | 1789.75 | 2551.17 | 2134.33 | 1543.25 | 1475.1 | 2052.33 | 2811.15 | 3571.08 | 2020.08 | 2644.5 | 3686.23 | 0 | [16 empty] | 1689.51 | 1230.31 | 1080.65 | 1671.1 | 1631.83 | 2080.8 | 1852.43 | 1332.07 | 1291.47 | 1301.15 | 1478.82 | 1443.64 | 1744.05 | 2286.19 | 1285.53 | 1296.15 | 1956.41 | 1551.41 | 1844.3 | 1593.74 | 1789.75 | 2551.17 | 2134.33 | 1543.25 | 1475.1 | 2052.33 | 2811.15 | 3571.08 | 2020.08 | 2644.5 | 3686.23 | 0
184 | 27.6278 | [16 empty] | 1685.9 | 1234.55 | 1082.28 | 1692 | 1620.42 | 2078.18 | 1857.01 | 1332.37 | 1292.77 | 1301.6 | 1480.91 | 1457.22 | 1743.35 | 2291.08 | 1286.24 | 1297.81 | 1957.24 | 1552.88 | 1845.53 | 1592.87 | 1803.48 | 2558.22 | 2136.06 | 1543.51 | 1476.93 | 2056.35 | 2813.06 | 3574.01 | 2023.07 | 2650.94 | 3688.6 | 0 | [16 empty] | 1685.9 | 1234.55 | 1082.28 | 1692 | 1620.42 | 2078.18 | 1857.01 | 1332.37 | 1292.77 | 1301.6 | 1480.91 | 1457.22 | 1743.35 | 2291.08 | 1286.24 | 1297.81 | 1957.24 | 1552.88 | 1845.53 | 1592.87 | 1803.48 | 2558.22 | 2136.06 | 1543.51 | 1476.93 | 2056.35 | 2813.06 | 3574.01 | 2023.07 | 2650.94 | 3688.6 | 0
185 | 27.7764 | [16 empty] | 1684.78 | 1232.44 | 1081.62 | 1704.39 | 1628.32 | 2084.03 | 1855.27 | 1333.68 | 1293.5 | 1300.11 | 1484.86 | 1460.18 | 1739.09 | 2291.57 | 1286.49 | 1298.25 | 1959.2 | 1554.25 | 1846.81 | 1597.53 | 1816.88 | 2570.81 | 2138.24 | 1544.4 | 1477.86 | 2057.81 | 2813.14 | 3578.99 | 2027.1 | 2657.58 | 3698.74 | 0 | [16 empty] | 1684.78 | 1232.44 | 1081.62 | 1704.39 | 1628.32 | 2084.03 | 1855.27 | 1333.68 | 1293.5 | 1300.11 | 1484.86 | 1460.18 | 1739.09 | 2291.57 | 1286.49 | 1298.25 | 1959.2 | 1554.25 | 1846.81 | 1597.53 | 1816.88 | 2570.81 | 2138.24 | 1544.4 | 1477.86 | 2057.81 | 2813.14 | 3578.99 | 2027.1 | 2657.58 | 3698.74 | 0
186 | 27.925 | [16 empty] | 1686.39 | 1236.85 | 1083.7 | 1719.87 | 1619.68 | 2072.82 | 1858.32 | 1337.52 | 1293.66 | 1303.05 | 1491.21 | 1466.37 | 1735.11 | 2286.26 | 1287.63 | 1297.05 | 1957.81 | 1554.58 | 1843.29 | 1594.8 | 1835.1 | 2568.49 | 2141.2 | 1544.96 | 1479.91 | 2054.1 | 2817.98 | 3577.45 | 2032.9 | 2658.18 | 3695.3 | 0 | [16 empty] | 1686.39 | 1236.85 | 1083.7 | 1719.87 | 1619.68 | 2072.82 | 1858.32 | 1337.52 | 1293.66 | 1303.05 | 1491.21 | 1466.37 | 1735.11 | 2286.26 | 1287.63 | 1297.05 | 1957.81 | 1554.58 | 1843.29 | 1594.8 | 1835.1 | 2568.49 | 2141.2 | 1544.96 | 1479.91 | 2054.1 | 2817.98 | 3577.45 | 2032.9 | 2658.18 | 3695.3 | 0
187 | 28.0736 | [16 empty] | 1683.46 | 1237.24 | 1084.49 | 1741.63 | 1619.52 | 2084.35 | 1850.72 | 1333.47 | 1292.82 | 1305.62 | 1484.9 | 1470.17 | 1739.14 | 2290.78 | 1288.92 | 1300 | 1957.6 | 1555.21 | 1833.96 | 1598.64 | 1858.49 | 2572.39 | 2139.42 | 1545 | 1482.73 | 2056.43 | 2812.75 | 3579.29 | 2037.07 | 2654.52 | 3695.41 | 0 | [16 empty] | 1683.46 | 1237.24 | 1084.49 | 1741.63 | 1619.52 | 2084.35 | 1850.72 | 1333.47 | 1292.82 | 1305.62 | 1484.9 | 1470.17 | 1739.14 | 2290.78 | 1288.92 | 1300 | 1957.6 | 1555.21 | 1833.96 | 1598.64 | 1858.49 | 2572.39 | 2139.42 | 1545 | 1482.73 | 2056.43 | 2812.75 | 3579.29 | 2037.07 | 2654.52 | 3695.41 | 0
188 | 28.2233 | [16 empty] | 1685.06 | 1240.22 | 1084.01 | 1757.33 | 1634.84 | 2092.58 | 1864.47 | 1333.17 | 1293.35 | 1304.45 | 1483.32 | 1472.26 | 1731.74 | 2292.57 | 1288.44 | 1299.16 | 1957.56 | 1555.65 | 1851.73 | 1602.48 | 1880.2 | 2561.16 | 2142.13 | 1545.92 | 1485.04 | 2055.88 | 2817.33 | 3579.55 | 2041.83 | 2653.23 | 3697.2 | 0 | [16 empty] | 1685.06 | 1240.22 | 1084.01 | 1757.33 | 1634.84 | 2092.58 | 1864.47 | 1333.17 | 1293.35 | 1304.45 | 1483.32 | 1472.26 | 1731.74 | 2292.57 | 1288.44 | 1299.16 | 1957.56 | 1555.65 | 1851.73 | 1602.48 | 1880.2 | 2561.16 | 2142.13 | 1545.92 | 1485.04 | 2055.88 | 2817.33 | 3579.55 | 2041.83 | 2653.23 | 3697.2 | 0
189 | 28.3719 | [16 empty] | 1683.99 | 1237.79 | 1085.97 | 1782.76 | 1643.65 | 2086.62 | 1854.77 | 1335.86 | 1292.55 | 1303.95 | 1482.69 | 1485.32 | 1739.33 | 2293.05 | 1287.21 | 1298.17 | 1958.15 | 1557.3 | 1850.27 | 1602.99 | 1904 | 2566.34 | 2143.42 | 1546.24 | 1488.94 | 2062.7 | 2822.75 | 3585.48 | 2048.61 | 2656.99 | 3699.77 | 0 | [16 empty] | 1683.99 | 1237.79 | 1085.97 | 1782.76 | 1643.65 | 2086.62 | 1854.77 | 1335.86 | 1292.55 | 1303.95 | 1482.69 | 1485.32 | 1739.33 | 2293.05 | 1287.21 | 1298.17 | 1958.15 | 1557.3 | 1850.27 | 1602.99 | 1904 | 2566.34 | 2143.42 | 1546.24 | 1488.94 | 2062.7 | 2822.75 | 3585.48 | 2048.61 | 2656.99 | 3699.77 | 0
190 | 28.5211 | [16 empty] | 1682.24 | 1240.32 | 1085.66 | 1794.01 | 1635.19 | 2086.56 | 1867.17 | 1334.19 | 1293.37 | 1303.97 | 1481.68 | 1498.37 | 1727.38 | 2293.15 | 1287.87 | 1297.97 | 1956.41 | 1557.33 | 1844.39 | 1604.8 | 1930.18 | 2570.42 | 2141.82 | 1545.93 | 1492.18 | 2061.9 | 2816.36 | 3585.76 | 2049.66 | 2661.75 | 3704.52 | 0 | [16 empty] | 1682.24 | 1240.32 | 1085.66 | 1794.01 | 1635.19 | 2086.56 | 1867.17 | 1334.19 | 1293.37 | 1303.97 | 1481.68 | 1498.37 | 1727.38 | 2293.15 | 1287.87 | 1297.97 | 1956.41 | 1557.33 | 1844.39 | 1604.8 | 1930.18 | 2570.42 | 2141.82 | 1545.93 | 1492.18 | 2061.9 | 2816.36 | 3585.76 | 2049.66 | 2661.75 | 3704.52 | 0
191 | 28.67 | [16 empty] | 1680.44 | 1237.02 | 1085.39 | 1813.3 | 1635.62 | 2085.93 | 1869.99 | 1333.21 | 1292.41 | 1306.1 | 1469.74 | 1500.01 | 1722.97 | 2291.77 | 1287.78 | 1296.73 | 1956.46 | 1557.65 | 1839.25 | 1607.49 | 1944.92 | 2569.73 | 2143.1 | 1546.09 | 1496.67 | 2060.29 | 2816.81 | 3584.35 | 2054.16 | 2662.31 | 3698.22 | 0 | [16 empty] | 1680.44 | 1237.02 | 1085.39 | 1813.3 | 1635.62 | 2085.93 | 1869.99 | 1333.21 | 1292.41 | 1306.1 | 1469.74 | 1500.01 | 1722.97 | 2291.77 | 1287.78 | 1296.73 | 1956.46 | 1557.65 | 1839.25 | 1607.49 | 1944.92 | 2569.73 | 2143.1 | 1546.09 | 1496.67 | 2060.29 | 2816.81 | 3584.35 | 2054.16 | 2662.31 | 3698.22 | 0
192 | 28.8189 | [16 empty] | 1681.76 | 1238.72 | 1086.49 | 1830.77 | 1621.38 | 2108.47 | 1883.98 | 1335.64 | 1291.96 | 1303.67 | 1465.16 | 1509.85 | 1723.19 | 2293.78 | 1286.47 | 1295.5 | 1954.78 | 1557.78 | 1842.34 | 1608.05 | 1982.67 | 2566.8 | 2143.98 | 1546.47 | 1500.01 | 2063.45 | 2814.39 | 3586.5 | 2057.98 | 2662.67 | 3703.52 | 0 | [16 empty] | 1681.76 | 1238.72 | 1086.49 | 1830.77 | 1621.38 | 2108.47 | 1883.98 | 1335.64 | 1291.96 | 1303.67 | 1465.16 | 1509.85 | 1723.19 | 2293.78 | 1286.47 | 1295.5 | 1954.78 | 1557.78 | 1842.34 | 1608.05 | 1982.67 | 2566.8 | 2143.98 | 1546.47 | 1500.01 | 2063.45 | 2814.39 | 3586.5 | 2057.98 | 2662.67 | 3703.52 | 0
193 | 28.9672 | [16 empty] | 1680.14 | 1240.75 | 1087.02 | 1831.66 | 1630.98 | 2083.83 | 1880.19 | 1339.32 | 1295.08 | 1304.67 | 1470.22 | 1511.71 | 1724.81 | 2292.62 | 1286.99 | 1296.68 | 1954.02 | 1558.05 | 1856.07 | 1612.01 | 1999.25 | 2562.84 | 2144.38 | 1546.89 | 1509.74 | 2064.17 | 2813 | 3587.71 | 2067.14 | 2669.08 | 3698.48 | 0 | [16 empty] | 1680.14 | 1240.75 | 1087.02 | 1831.66 | 1630.98 | 2083.83 | 1880.19 | 1339.32 | 1295.08 | 1304.67 | 1470.22 | 1511.71 | 1724.81 | 2292.62 | 1286.99 | 1296.68 | 1954.02 | 1558.05 | 1856.07 | 1612.01 | 1999.25 | 2562.84 | 2144.38 | 1546.89 | 1509.74 | 2064.17 | 2813 | 3587.71 | 2067.14 | 2669.08 | 3698.48 | 0
194 | 29.1172 | [16 empty] | 1679.57 | 1240.96 | 1088.47 | 1858.04 | 1629.61 | 2093.63 | 1879.59 | 1336.82 | 1293.79 | 1305.67 | 1466.89 | 1533.99 | 1728.68 | 2294.77 | 1288.15 | 1297.43 | 1957.39 | 1558.54 | 1847.25 | 1615.26 | 2039.14 | 2557.96 | 2145.27 | 1547.24 | 1515.28 | 2068.54 | 2820.43 | 3591.19 | 2072.07 | 2682.45 | 3708.81 | 0 | [16 empty] | 1679.57 | 1240.96 | 1088.47 | 1858.04 | 1629.61 | 2093.63 | 1879.59 | 1336.82 | 1293.79 | 1305.67 | 1466.89 | 1533.99 | 1728.68 | 2294.77 | 1288.15 | 1297.43 | 1957.39 | 1558.54 | 1847.25 | 1615.26 | 2039.14 | 2557.96 | 2145.27 | 1547.24 | 1515.28 | 2068.54 | 2820.43 | 3591.19 | 2072.07 | 2682.45 | 3708.81 | 0
195 | 29.2658 | [16 empty] | 1675.54 | 1245.76 | 1089.48 | 1869.97 | 1628.63 | 2097.67 | 1895.01 | 1338.61 | 1295.37 | 1305.52 | 1471.27 | 1533.49 | 1714.65 | 2301.01 | 1288.72 | 1299.05 | 1954.64 | 1562.08 | 1849.41 | 1616.24 | 2084.33 | 2557.25 | 2145.31 | 1546.65 | 1517.34 | 2068.49 | 2819.77 | 3597.74 | 2079.76 | 2677.03 | 3716.89 | 0 | [16 empty] | 1675.54 | 1245.76 | 1089.48 | 1869.97 | 1628.63 | 2097.67 | 1895.01 | 1338.61 | 1295.37 | 1305.52 | 1471.27 | 1533.49 | 1714.65 | 2301.01 | 1288.72 | 1299.05 | 1954.64 | 1562.08 | 1849.41 | 1616.24 | 2084.33 | 2557.25 | 2145.31 | 1546.65 | 1517.34 | 2068.49 | 2819.77 | 3597.74 | 2079.76 | 2677.03 | 3716.89 | 0
196 | 29.4144 | [16 empty] | 1677.09 | 1246.89 | 1091.08 | 1875.95 | 1637.13 | 2085.24 | 1886.03 | 1339.57 | 1297.44 | 1307.09 | 1466.66 | 1544.65 | 1717.16 | 2298.49 | 1289.94 | 1299.29 | 1956.84 | 1565.81 | 1848.04 | 1624.51 | 2116.4 | 2562.33 | 2149.54 | 1549.32 | 1531.53 | 2071.71 | 2820.21 | 3604.64 | 2083.56 | 2681.26 | 3714.11 | 0 | [16 empty] | 1677.09 | 1246.89 | 1091.08 | 1875.95 | 1637.13 | 2085.24 | 1886.03 | 1339.57 | 1297.44 | 1307.09 | 1466.66 | 1544.65 | 1717.16 | 2298.49 | 1289.94 | 1299.29 | 1956.84 | 1565.81 | 1848.04 | 1624.51 | 2116.4 | 2562.33 | 2149.54 | 1549.32 | 1531.53 | 2071.71 | 2820.21 | 3604.64 | 2083.56 | 2681.26 | 3714.11 | 0
197 | 29.5636 | [16 empty] | 1673.47 | 1246.54 | 1090.96 | 1901.18 | 1630.84 | 2099.54 | 1901.6 | 1337.81 | 1293.15 | 1306.79 | 1465.76 | 1557.72 | 1711.99 | 2300.21 | 1289.54 | 1299.01 | 1954.96 | 1563.66 | 1865.93 | 1623.6 | 2135.34 | 2559.84 | 2147.35 | 1547.49 | 1541.08 | 2072.36 | 2824.13 | 3598.58 | 2093.62 | 2666.94 | 3712.09 | 0 | [16 empty] | 1673.47 | 1246.54 | 1090.96 | 1901.18 | 1630.84 | 2099.54 | 1901.6 | 1337.81 | 1293.15 | 1306.79 | 1465.76 | 1557.72 | 1711.99 | 2300.21 | 1289.54 | 1299.01 | 1954.96 | 1563.66 | 1865.93 | 1623.6 | 2135.34 | 2559.84 | 2147.35 | 1547.49 | 1541.08 | 2072.36 | 2824.13 | 3598.58 | 2093.62 | 2666.94 | 3712.09 | 0
198 | 29.7133 | [16 empty] | 1683.46 | 1246.9 | 1091.59 | 1908.89 | 1628.79 | 2097.51 | 1905.18 | 1336.27 | 1294.37 | 1306.6 | 1463.88 | 1565.81 | 1715.17 | 2306.53 | 1289.61 | 1299.01 | 1955.67 | 1560.9 | 1847.13 | 1625.83 | 2173.47 | 2566.71 | 2147.2 | 1547.28 | 1553.44 | 2072.19 | 2825.18 | 3601.67 | 2102.32 | 2679.22 | 3712.26 | 0 | [16 empty] | 1683.46 | 1246.9 | 1091.59 | 1908.89 | 1628.79 | 2097.51 | 1905.18 | 1336.27 | 1294.37 | 1306.6 | 1463.88 | 1565.81 | 1715.17 | 2306.53 | 1289.61 | 1299.01 | 1955.67 | 1560.9 | 1847.13 | 1625.83 | 2173.47 | 2566.71 | 2147.2 | 1547.28 | 1553.44 | 2072.19 | 2825.18 | 3601.67 | 2102.32 | 2679.22 | 3712.26 | 0
199 | 29.8619 | [16 empty] | 1685.86 | 1247.83 | 1091.98 | 1905.49 | 1634.22 | 2093.03 | 1904.94 | 1338.73 | 1294.44 | 1306.59 | 1459.24 | 1574.07 | 1704.16 | 2300.85 | 1290.97 | 1299.4 | 1957.07 | 1563.73 | 1850.22 | 1634.54 | 2232.55 | 2562.75 | 2149.91 | 1548.41 | 1560.85 | 2073.75 | 2822.62 | 3601.21 | 2105.35 | 2677.07 | 3710.35 | 0 | [16 empty] | 1685.86 | 1247.83 | 1091.98 | 1905.49 | 1634.22 | 2093.03 | 1904.94 | 1338.73 | 1294.44 | 1306.59 | 1459.24 | 1574.07 | 1704.16 | 2300.85 | 1290.97 | 1299.4 | 1957.07 | 1563.73 | 1850.22 | 1634.54 | 2232.55 | 2562.75 | 2149.91 | 1548.41 | 1560.85 | 2073.75 | 2822.62 | 3601.21 | 2105.35 | 2677.07 | 3710.35 | 0
200 | 30.0114 | [16 empty] | 1684.53 | 1247.27 | 1093 | 1930.72 | 1632.25 | 2086.18 | 1907.41 | 1338.92 | 1295.02 | 1308.23 | 1459 | 1585.54 | 1710.09 | 2294.82 | 1289.69 | 1301.42 | 1955.06 | 1566.42 | 1850.01 | 1640.3 | 2265.1 | 2562.05 | 2150.64 | 1549.65 | 1566.24 | 2141.92 | 2820.73 | 3604.14 | 2114.38 | 2676.54 | 3714.24 | 0 | [16 empty] | 1684.53 | 1247.27 | 1093 | 1930.72 | 1632.25 | 2086.18 | 1907.41 | 1338.92 | 1295.02 | 1308.23 | 1459 | 1585.54 | 1710.09 | 2294.82 | 1289.69 | 1301.42 | 1955.06 | 1566.42 | 1850.01 | 1640.3 | 2265.1 | 2562.05 | 2150.64 | 1549.65 | 1566.24 | 2141.92 | 2820.73 | 3604.14 | 2114.38 | 2676.54 | 3714.24 | 0
201 | 30.16 | [16 empty] | 1683.59 | 1248.37 | 1093.91 | 1928.34 | 1632.22 | 2092.87 | 1902.42 | 1341.31 | 1295.41 | 1308.59 | 1470.42 | 1590.97 | 1706.36 | 2293.52 | 1291.95 | 1299.71 | 1954.89 | 1564.97 | 1850.1 | 1644.08 | 2311.96 | 2552.5 | 2152.6 | 1549.51 | 1578.71 | 2145.98 | 2823.06 | 3607.22 | 2121.01 | 2673.74 | 3715.25 | 0 | [16 empty] | 1683.59 | 1248.37 | 1093.91 | 1928.34 | 1632.22 | 2092.87 | 1902.42 | 1341.31 | 1295.41 | 1308.59 | 1470.42 | 1590.97 | 1706.36 | 2293.52 | 1291.95 | 1299.71 | 1954.89 | 1564.97 | 1850.1 | 1644.08 | 2311.96 | 2552.5 | 2152.6 | 1549.51 | 1578.71 | 2145.98 | 2823.06 | 3607.22 | 2121.01 | 2673.74 | 3715.25 | 0
202 | 30.31 | [16 empty] | 1682.67 | 1245.91 | 1095.43 | 1933.28 | 1635.29 | 2086.13 | 1900.27 | 1338.88 | 1294.12 | 1308.16 | 1458.44 | 1610.93 | 1698.77 | 2295.79 | 1291.03 | 1299.34 | 1954.44 | 1566.26 | 1858.37 | 1649.06 | 2345.05 | 2556.58 | 2153.09 | 1549.29 | 1586.25 | 2144.07 | 2823.46 | 3604.95 | 2129.23 | 2691.21 | 3715.36 | 0 | [16 empty] | 1682.67 | 1245.91 | 1095.43 | 1933.28 | 1635.29 | 2086.13 | 1900.27 | 1338.88 | 1294.12 | 1308.16 | 1458.44 | 1610.93 | 1698.77 | 2295.79 | 1291.03 | 1299.34 | 1954.44 | 1566.26 | 1858.37 | 1649.06 | 2345.05 | 2556.58 | 2153.09 | 1549.29 | 1586.25 | 2144.07 | 2823.46 | 3604.95 | 2129.23 | 2691.21 | 3715.36 | 0
203 | 30.4592 | [16 empty] | 1685.06 | 1251.81 | 1096.78 | 1956.46 | 1631.14 | 2086.6 | 1903.58 | 1339.78 | 1295.22 | 1308.56 | 1462.25 | 1614 | 1703.14 | 2292.59 | 1292.15 | 1299.02 | 1952.94 | 1566.8 | 1845.49 | 1654.07 | 2381.92 | 2562.39 | 2155.58 | 1549.03 | 1595.75 | 2145.99 | 2820.77 | 3614.18 | 2143.4 | 2694.08 | 3720.69 | 0 | [16 empty] | 1685.06 | 1251.81 | 1096.78 | 1956.46 | 1631.14 | 2086.6 | 1903.58 | 1339.78 | 1295.22 | 1308.56 | 1462.25 | 1614 | 1703.14 | 2292.59 | 1292.15 | 1299.02 | 1952.94 | 1566.8 | 1845.49 | 1654.07 | 2381.92 | 2562.39 | 2155.58 | 1549.03 | 1595.75 | 2145.99 | 2820.77 | 3614.18 | 2143.4 | 2694.08 | 3720.69 | 0
204 | 30.6086 | [16 empty] | 1678.25 | 1251.64 | 1097.17 | 1965.65 | 1636.2 | 2090.24 | 1914.34 | 1340.72 | 1294.17 | 1309.25 | 1453.21 | 1615.04 | 1714.74 | 2294.67 | 1293.83 | 1299.07 | 1954.55 | 1567.43 | 1855.09 | 1662.55 | 2410.29 | 2561.92 | 2158.94 | 1549.78 | 1606.44 | 2149.12 | 2823.32 | 3617.24 | 2150.87 | 2688.44 | 3719.43 | 0 | [16 empty] | 1678.25 | 1251.64 | 1097.17 | 1965.65 | 1636.2 | 2090.24 | 1914.34 | 1340.72 | 1294.17 | 1309.25 | 1453.21 | 1615.04 | 1714.74 | 2294.67 | 1293.83 | 1299.07 | 1954.55 | 1567.43 | 1855.09 | 1662.55 | 2410.29 | 2561.92 | 2158.94 | 1549.78 | 1606.44 | 2149.12 | 2823.32 | 3617.24 | 2150.87 | 2688.44 | 3719.43 | 0
205 | 30.7575 | [16 empty] | 1678.07 | 1250.13 | 1097.37 | 1976.07 | 1628.75 | 2087.06 | 1909.4 | 1338.6 | 1295.94 | 1307.79 | 1448.36 | 1625.11 | 1715.59 | 2302.38 | 1296.55 | 1298.44 | 1953.53 | 1567.04 | 1861.07 | 1667.14 | 2443.73 | 2553.37 | 2159.65 | 1549.02 | 1615.1 | 2149.69 | 2820.93 | 3612.81 | 2159.13 | 2679.77 | 3722.11 | 0 | [16 empty] | 1678.07 | 1250.13 | 1097.37 | 1976.07 | 1628.75 | 2087.06 | 1909.4 | 1338.6 | 1295.94 | 1307.79 | 1448.36 | 1625.11 | 1715.59 | 2302.38 | 1296.55 | 1298.44 | 1953.53 | 1567.04 | 1861.07 | 1667.14 | 2443.73 | 2553.37 | 2159.65 | 1549.02 | 1615.1 | 2149.69 | 2820.93 | 3612.81 | 2159.13 | 2679.77 | 3722.11 | 0
206 | 30.9064 | [16 empty] | 1675.63 | 1250.65 | 1098.99 | 1973.53 | 1635.44 | 2082.37 | 1916.69 | 1339.47 | 1295.07 | 1307.47 | 1453.71 | 1632.54 | 1715.27 | 2300.59 | 1300.72 | 1300.97 | 1954.61 | 1567.42 | 1867.15 | 1680.31 | 2490.95 | 2581.43 | 2165.17 | 1551.79 | 1631.26 | 2151.88 | 2824.98 | 3618.63 | 2165.31 | 2681.77 | 3721.94 | 0 | [16 empty] | 1675.63 | 1250.65 | 1098.99 | 1973.53 | 1635.44 | 2082.37 | 1916.69 | 1339.47 | 1295.07 | 1307.47 | 1453.71 | 1632.54 | 1715.27 | 2300.59 | 1300.72 | 1300.97 | 1954.61 | 1567.42 | 1867.15 | 1680.31 | 2490.95 | 2581.43 | 2165.17 | 1551.79 | 1631.26 | 2151.88 | 2824.98 | 3618.63 | 2165.31 | 2681.77 | 3721.94 | 0
207 | 31.0561 | [16 empty] | 1680.95 | 1252 | 1100.72 | 1989.03 | 1634.53 | 2094.82 | 1924.05 | 1340.6 | 1293.88 | 1308.68 | 1457.27 | 1639.1 | 1714.62 | 2303.57 | 1303.74 | 1298.7 | 1954.22 | 1569.42 | 1864.5 | 1684.29 | 2526.48 | 2557.75 | 2170.64 | 1549.76 | 1643.36 | 2152.34 | 2820.76 | 3618.33 | 2181.59 | 2694.97 | 3723.7 | 0 | [16 empty] | 1680.95 | 1252 | 1100.72 | 1989.03 | 1634.53 | 2094.82 | 1924.05 | 1340.6 | 1293.88 | 1308.68 | 1457.27 | 1639.1 | 1714.62 | 2303.57 | 1303.74 | 1298.7 | 1954.22 | 1569.42 | 1864.5 | 1684.29 | 2526.48 | 2557.75 | 2170.64 | 1549.76 | 1643.36 | 2152.34 | 2820.76 | 3618.33 | 2181.59 | 2694.97 | 3723.7 | 0
208 | 31.205 | [16 empty] | 1675.24 | 1252.64 | 1099.39 | 1973.36 | 1645.04 | 2084.06 | 1917.02 | 1340.3 | 1295.93 | 1309.85 | 1440.78 | 1634.11 | 1713.59 | 2298.33 | 1310.41 | 1297.71 | 1952.65 | 1569.79 | 1859.17 | 1692.05 | 2565.58 | 2548.1 | 2171.65 | 1548.62 | 1656.03 | 2154.93 | 2821.48 | 3621.6 | 2189.15 | 2686.69 | 3724.44 | 0 | [16 empty] | 1675.24 | 1252.64 | 1099.39 | 1973.36 | 1645.04 | 2084.06 | 1917.02 | 1340.3 | 1295.93 | 1309.85 | 1440.78 | 1634.11 | 1713.59 | 2298.33 | 1310.41 | 1297.71 | 1952.65 | 1569.79 | 1859.17 | 1692.05 | 2565.58 | 2548.1 | 2171.65 | 1548.62 | 1656.03 | 2154.93 | 2821.48 | 3621.6 | 2189.15 | 2686.69 | 3724.44 | 0
209 | 31.355 | [16 empty] | 1676.54 | 1253.92 | 1101.53 | 1977.59 | 1633.18 | 2073.78 | 1929.84 | 1341.23 | 1296.07 | 1309.03 | 1442.24 | 1649.98 | 1725.43 | 2311.79 | 1321.58 | 1298.77 | 1952.89 | 1569.95 | 1864.05 | 1704.66 | 2622.82 | 2551.87 | 2183.06 | 1550.01 | 1673.44 | 2154.62 | 2820.18 | 3624.05 | 2206.82 | 2690.18 | 3730.76 | 0 | [16 empty] | 1676.54 | 1253.92 | 1101.53 | 1977.59 | 1633.18 | 2073.78 | 1929.84 | 1341.23 | 1296.07 | 1309.03 | 1442.24 | 1649.98 | 1725.43 | 2311.79 | 1321.58 | 1298.77 | 1952.89 | 1569.95 | 1864.05 | 1704.66 | 2622.82 | 2551.87 | 2183.06 | 1550.01 | 1673.44 | 2154.62 | 2820.18 | 3624.05 | 2206.82 | 2690.18 | 3730.76 | 0
210 | 31.5033 | [16 empty] | 1674.93 | 1253.52 | 1100.88 | 1960.21 | 1637.72 | 2085.09 | 1935.82 | 1340.89 | 1295.02 | 1311.45 | 1445.39 | 1650.5 | 1731.49 | 2300.5 | 1328.49 | 1298.9 | 1952.64 | 1569.78 | 1852.19 | 1720.8 | 2638.43 | 2545.6 | 2187.16 | 1549.13 | 1684.84 | 2155.23 | 2816.61 | 3624.5 | 2211.83 | 2691.61 | 3730.84 | 0 | [16 empty] | 1674.93 | 1253.52 | 1100.88 | 1960.21 | 1637.72 | 2085.09 | 1935.82 | 1340.89 | 1295.02 | 1311.45 | 1445.39 | 1650.5 | 1731.49 | 2300.5 | 1328.49 | 1298.9 | 1952.64 | 1569.78 | 1852.19 | 1720.8 | 2638.43 | 2545.6 | 2187.16 | 1549.13 | 1684.84 | 2155.23 | 2816.61 | 3624.5 | 2211.83 | 2691.61 | 3730.84 | 0
211 | 31.6528 | [16 empty] | 1671.1 | 1255.08 | 1102.93 | 1965.89 | 1629.01 | 2084.96 | 1941.35 | 1342.52 | 1296.78 | 1311.51 | 1442.07 | 1667.46 | 1735.57 | 2303.44 | 1341.41 | 1298.77 | 1951.7 | 1572.51 | 1852.65 | 1730.15 | 2706.6 | 2553.69 | 2200.55 | 1551.06 | 1702.53 | 2157.9 | 2824.45 | 3629.27 | 2222.71 | 2689.22 | 3728.38 | 0 | [16 empty] | 1671.1 | 1255.08 | 1102.93 | 1965.89 | 1629.01 | 2084.96 | 1941.35 | 1342.52 | 1296.78 | 1311.51 | 1442.07 | 1667.46 | 1735.57 | 2303.44 | 1341.41 | 1298.77 | 1951.7 | 1572.51 | 1852.65 | 1730.15 | 2706.6 | 2553.69 | 2200.55 | 1551.06 | 1702.53 | 2157.9 | 2824.45 | 3629.27 | 2222.71 | 2689.22 | 3728.38 | 0
212 | 31.8028 | [16 empty] | 1673.66 | 1254.96 | 1104.41 | 1975.5 | 1634.58 | 2078.55 | 1947.15 | 1341.49 | 1296.93 | 1311.29 | 1441.86 | 1664.97 | 1730.07 | 2302.88 | 1352.15 | 1299.15 | 1951.75 | 1570.94 | 1859.47 | 1745.29 | 2689.27 | 2546.82 | 2208.59 | 1550.12 | 1717.7 | 2157.46 | 2821.95 | 3628.37 | 2236.62 | 2698.92 | 3727.33 | 0 | [16 empty] | 1673.66 | 1254.96 | 1104.41 | 1975.5 | 1634.58 | 2078.55 | 1947.15 | 1341.49 | 1296.93 | 1311.29 | 1441.86 | 1664.97 | 1730.07 | 2302.88 | 1352.15 | 1299.15 | 1951.75 | 1570.94 | 1859.47 | 1745.29 | 2689.27 | 2546.82 | 2208.59 | 1550.12 | 1717.7 | 2157.46 | 2821.95 | 3628.37 | 2236.62 | 2698.92 | 3727.33 | 0
213 | 31.9522 | [16 empty] | 1673.12 | 1256.64 | 1104.94 | 1964.08 | 1636.87 | 2076.69 | 1957.01 | 1342.2 | 1295.39 | 1313.1 | 1440.44 | 1661.1 | 1741.16 | 2301.02 | 1363.32 | 1297.4 | 1951.94 | 1570.79 | 1866.69 | 1756.05 | 2753.92 | 2540.6 | 2218.82 | 1549.76 | 1733.45 | 2159.64 | 2825.78 | 3630.85 | 2248.67 | 2703.01 | 3734.66 | 0 | [16 empty] | 1673.12 | 1256.64 | 1104.94 | 1964.08 | 1636.87 | 2076.69 | 1957.01 | 1342.2 | 1295.39 | 1313.1 | 1440.44 | 1661.1 | 1741.16 | 2301.02 | 1363.32 | 1297.4 | 1951.94 | 1570.79 | 1866.69 | 1756.05 | 2753.92 | 2540.6 | 2218.82 | 1549.76 | 1733.45 | 2159.64 | 2825.78 | 3630.85 | 2248.67 | 2703.01 | 3734.66 | 0
214 | 32.1022 | [16 empty] | 1669.94 | 1256.78 | 1106.14 | 1975.02 | 1620.37 | 2068.11 | 1966.74 | 1342.81 | 1296.17 | 1323.97 | 1433.53 | 1666.36 | 1744.12 | 2301.96 | 1373.17 | 1297.5 | 1947.81 | 1570.2 | 1862.91 | 1771.78 | 2785.4 | 2537.17 | 2228.26 | 1549.17 | 1749.54 | 2160.2 | 2818.85 | 3631.14 | 2261.28 | 2692.24 | 3729.17 | 0 | [16 empty] | 1669.94 | 1256.78 | 1106.14 | 1975.02 | 1620.37 | 2068.11 | 1966.74 | 1342.81 | 1296.17 | 1323.97 | 1433.53 | 1666.36 | 1744.12 | 2301.96 | 1373.17 | 1297.5 | 1947.81 | 1570.2 | 1862.91 | 1771.78 | 2785.4 | 2537.17 | 2228.26 | 1549.17 | 1749.54 | 2160.2 | 2818.85 | 3631.14 | 2261.28 | 2692.24 | 3729.17 | 0
215 | 32.2519 | [16 empty] | 1670.36 | 1258.65 | 1107.42 | 1949.08 | 1629.43 | 2083.6 | 1975.26 | 1344.38 | 1298.8 | 1313.51 | 1435.48 | 1688.31 | 1746.79 | 2296.72 | 1381.74 | 1299.79 | 1946.82 | 1570.57 | 1867.17 | 1782.67 | 2788.53 | 2546.69 | 2241.75 | 1549.26 | 1764.59 | 2158.51 | 2812.8 | 3628.78 | 2267.64 | 2701.04 | 3729.43 | 0 | [16 empty] | 1670.36 | 1258.65 | 1107.42 | 1949.08 | 1629.43 | 2083.6 | 1975.26 | 1344.38 | 1298.8 | 1313.51 | 1435.48 | 1688.31 | 1746.79 | 2296.72 | 1381.74 | 1299.79 | 1946.82 | 1570.57 | 1867.17 | 1782.67 | 2788.53 | 2546.69 | 2241.75 | 1549.26 | 1764.59 | 2158.51 | 2812.8 | 3628.78 | 2267.64 | 2701.04 | 3729.43 | 0
216 | 32.4022 | [16 empty] | 1669.2 | 1256.78 | 1108.02 | 1958.54 | 1636.07 | 2083.01 | 1982.27 | 1342.55 | 1297.99 | 1313.93 | 1429.71 | 1679.89 | 1757.62 | 2304.39 | 1396.49 | 1298.61 | 1946.23 | 1571.11 | 1852.99 | 1800.78 | 2818.04 | 2543.98 | 2253.84 | 1549.2 | 1778.12 | 2161.26 | 2814.92 | 3635.28 | 2283.24 | 2698.08 | 3732.43 | 0 | [16 empty] | 1669.2 | 1256.78 | 1108.02 | 1958.54 | 1636.07 | 2083.01 | 1982.27 | 1342.55 | 1297.99 | 1313.93 | 1429.71 | 1679.89 | 1757.62 | 2304.39 | 1396.49 | 1298.61 | 1946.23 | 1571.11 | 1852.99 | 1800.78 | 2818.04 | 2543.98 | 2253.84 | 1549.2 | 1778.12 | 2161.26 | 2814.92 | 3635.28 | 2283.24 | 2698.08 | 3732.43 | 0
217 | 32.5522 | [16 empty] | 1666.08 | 1257.17 | 1108.76 | 1953.97 | 1616.13 | 2078.22 | 1978.14 | 1346.25 | 1299.02 | 1314.55 | 1433.29 | 1680.8 | 1757.21 | 2308.54 | 1423.78 | 1298.61 | 1946.21 | 1571.87 | 1863 | 1816.42 | 2781.1 | 2547.01 | 2267.97 | 1549.31 | 1793.51 | 2165.02 | 2816.78 | 3633.36 | 2294.31 | 2693.16 | 3731.92 | 0 | [16 empty] | 1666.08 | 1257.17 | 1108.76 | 1953.97 | 1616.13 | 2078.22 | 1978.14 | 1346.25 | 1299.02 | 1314.55 | 1433.29 | 1680.8 | 1757.21 | 2308.54 | 1423.78 | 1298.61 | 1946.21 | 1571.87 | 1863 | 1816.42 | 2781.1 | 2547.01 | 2267.97 | 1549.31 | 1793.51 | 2165.02 | 2816.78 | 3633.36 | 2294.31 | 2693.16 | 3731.92 | 0
218 | 32.7022 | [16 empty] | 1667.61 | 1259.81 | 1110.95 | 1961.7 | 1632.97 | 2076.96 | 1997.96 | 1344.12 | 1303.24 | 1315.22 | 1431.35 | 1685.76 | 1775.42 | 2295.16 | 1455.01 | 1299.41 | 1947.58 | 1573.85 | 1867.41 | 1836.73 | 2766.72 | 2549.92 | 2295.68 | 1549.76 | 1803.69 | 2195.95 | 2814.94 | 3641.32 | 2321.23 | 2699.53 | 3740.75 | 0 | [16 empty] | 1667.61 | 1259.81 | 1110.95 | 1961.7 | 1632.97 | 2076.96 | 1997.96 | 1344.12 | 1303.24 | 1315.22 | 1431.35 | 1685.76 | 1775.42 | 2295.16 | 1455.01 | 1299.41 | 1947.58 | 1573.85 | 1867.41 | 1836.73 | 2766.72 | 2549.92 | 2295.68 | 1549.76 | 1803.69 | 2195.95 | 2814.94 | 3641.32 | 2321.23 | 2699.53 | 3740.75 | 0
219 | 32.8519 | [16 empty] | 1668.35 | 1262.66 | 1110.28 | 1953.51 | 1630.74 | 2091.3 | 2006.82 | 1343.75 | 1298.78 | 1315.55 | 1428.57 | 1673.85 | 1765.18 | 2307.79 | 1489.28 | 1298.68 | 1945.5 | 1573.45 | 1862.19 | 1856.17 | 2742.84 | 2550.39 | 2319.07 | 1549.2 | 1814.25 | 2176.6 | 2810.64 | 3637.62 | 2331.35 | 2701.95 | 3735.19 | 0 | [16 empty] | 1668.35 | 1262.66 | 1110.28 | 1953.51 | 1630.74 | 2091.3 | 2006.82 | 1343.75 | 1298.78 | 1315.55 | 1428.57 | 1673.85 | 1765.18 | 2307.79 | 1489.28 | 1298.68 | 1945.5 | 1573.45 | 1862.19 | 1856.17 | 2742.84 | 2550.39 | 2319.07 | 1549.2 | 1814.25 | 2176.6 | 2810.64 | 3637.62 | 2331.35 | 2701.95 | 3735.19 | 0
220 | 33.0019 | [16 empty] | 1667.59 | 1260.44 | 1112.58 | 1950.05 | 1613.04 | 2069.42 | 2001.26 | 1345.93 | 1298.44 | 1315.56 | 1424.24 | 1699.64 | 1783.78 | 2302.2 | 1534.98 | 1299.61 | 1944.75 | 1575.83 | 1872.01 | 1877.81 | 2752.75 | 2556.84 | 2351.87 | 1549.61 | 1825.89 | 2180.39 | 2818.46 | 3642.93 | 2335.16 | 2707.13 | 3742.73 | 0 | [16 empty] | 1667.59 | 1260.44 | 1112.58 | 1950.05 | 1613.04 | 2069.42 | 2001.26 | 1345.93 | 1298.44 | 1315.56 | 1424.24 | 1699.64 | 1783.78 | 2302.2 | 1534.98 | 1299.61 | 1944.75 | 1575.83 | 1872.01 | 1877.81 | 2752.75 | 2556.84 | 2351.87 | 1549.61 | 1825.89 | 2180.39 | 2818.46 | 3642.93 | 2335.16 | 2707.13 | 3742.73 | 0
221 | 33.1517 | [16 empty] | 1664.46 | 1261.21 | 1113.85 | 1951.42 | 1614.09 | 2072.76 | 2014.12 | 1345.72 | 1299.68 | 1315.18 | 1433.88 | 1692.08 | 1787.82 | 2304.12 | 1586.22 | 1298 | 1943.74 | 1574.11 | 1867.67 | 1889.58 | 2718.38 | 2550.92 | 2404.63 | 1549.59 | 1834.08 | 2181.12 | 2814.2 | 3643.15 | 2350.43 | 2691.97 | 3740.18 | 0 | [16 empty] | 1664.46 | 1261.21 | 1113.85 | 1951.42 | 1614.09 | 2072.76 | 2014.12 | 1345.72 | 1299.68 | 1315.18 | 1433.88 | 1692.08 | 1787.82 | 2304.12 | 1586.22 | 1298 | 1943.74 | 1574.11 | 1867.67 | 1889.58 | 2718.38 | 2550.92 | 2404.63 | 1549.59 | 1834.08 | 2181.12 | 2814.2 | 3643.15 | 2350.43 | 2691.97 | 3740.18 | 0
222 | 33.3017 | [16 empty] | 1667.76 | 1262.22 | 1116.05 | 1948.79 | 1620.09 | 2082.23 | 2007.51 | 1346.86 | 1302.26 | 1315.49 | 1427.01 | 1695.36 | 1793.69 | 2307.38 | 1643.5 | 1298.57 | 1944.01 | 1577.97 | 1869.7 | 1906.33 | 2687.24 | 2551.75 | 2451.65 | 1549.57 | 1841.66 | 2184.6 | 2817.22 | 3645.32 | 2372.67 | 2699.59 | 3742.73 | 0 | [16 empty] | 1667.76 | 1262.22 | 1116.05 | 1948.79 | 1620.09 | 2082.23 | 2007.51 | 1346.86 | 1302.26 | 1315.49 | 1427.01 | 1695.36 | 1793.69 | 2307.38 | 1643.5 | 1298.57 | 1944.01 | 1577.97 | 1869.7 | 1906.33 | 2687.24 | 2551.75 | 2451.65 | 1549.57 | 1841.66 | 2184.6 | 2817.22 | 3645.32 | 2372.67 | 2699.59 | 3742.73 | 0
223 | 33.4517 | [16 empty] | 1659.95 | 1262.41 | 1116.04 | 1945.67 | 1629.48 | 2078.94 | 2024.12 | 1344.06 | 1299.72 | 1315.52 | 1423.62 | 1698.65 | 1797.56 | 2304.44 | 1698.33 | 1297.95 | 1941.13 | 1574.4 | 1866.83 | 1920.17 | 2638.88 | 2545.57 | 2513.09 | 1547.61 | 1842.85 | 2185.13 | 2808.45 | 3642.78 | 2378.99 | 2700.11 | 3739.3 | 0 | [16 empty] | 1659.95 | 1262.41 | 1116.04 | 1945.67 | 1629.48 | 2078.94 | 2024.12 | 1344.06 | 1299.72 | 1315.52 | 1423.62 | 1698.65 | 1797.56 | 2304.44 | 1698.33 | 1297.95 | 1941.13 | 1574.4 | 1866.83 | 1920.17 | 2638.88 | 2545.57 | 2513.09 | 1547.61 | 1842.85 | 2185.13 | 2808.45 | 3642.78 | 2378.99 | 2700.11 | 3739.3 | 0
224 | 33.6022 | [16 empty] | 1666.49 | 1265.26 | 1119.15 | 1959.04 | 1619.38 | 2080.05 | 2027.13 | 1347.95 | 1303.05 | 1317.17 | 1426.24 | 1694.96 | 1812.07 | 2299.45 | 1750.65 | 1298.43 | 1943.86 | 1577.6 | 1879.77 | 1933.78 | 2630.95 | 2552.23 | 2576.58 | 1549.97 | 1852.24 | 2188.38 | 2811.52 | 3646.87 | 2393.23 | 2702.87 | 3744.45 | 0 | [16 empty] | 1666.49 | 1265.26 | 1119.15 | 1959.04 | 1619.38 | 2080.05 | 2027.13 | 1347.95 | 1303.05 | 1317.17 | 1426.24 | 1694.96 | 1812.07 | 2299.45 | 1750.65 | 1298.43 | 1943.86 | 1577.6 | 1879.77 | 1933.78 | 2630.95 | 2552.23 | 2576.58 | 1549.97 | 1852.24 | 2188.38 | 2811.52 | 3646.87 | 2393.23 | 2702.87 | 3744.45 | 0
225 | 33.7519 | [16 empty] | 1660.64 | 1265.73 | 1120.91 | 1944.87 | 1617.13 | 2077.43 | 2036.22 | 1344.48 | 1303.02 | 1318.37 | 1423.21 | 1701.25 | 1808.37 | 2299.66 | 1768.28 | 1297.24 | 1942.27 | 1578.87 | 1864.77 | 1947.39 | 2625.98 | 2556.38 | 2623.35 | 1548.84 | 1853.22 | 2185.72 | 2804.6 | 3648.85 | 2394.61 | 2703.29 | 3736.57 | 0 | [16 empty] | 1660.64 | 1265.73 | 1120.91 | 1944.87 | 1617.13 | 2077.43 | 2036.22 | 1344.48 | 1303.02 | 1318.37 | 1423.21 | 1701.25 | 1808.37 | 2299.66 | 1768.28 | 1297.24 | 1942.27 | 1578.87 | 1864.77 | 1947.39 | 2625.98 | 2556.38 | 2623.35 | 1548.84 | 1853.22 | 2185.72 | 2804.6 | 3648.85 | 2394.61 | 2703.29 | 3736.57 | 0
226 | 33.9025 | [16 empty] | 1663.15 | 1269.61 | 1125.22 | 1948.94 | 1615.11 | 2075.7 | 2033.61 | 1345.22 | 1304.71 | 1320.44 | 1432.25 | 1703.61 | 1828.48 | 2299.85 | 1813.81 | 1297.85 | 1942.22 | 1579.5 | 1875.28 | 1953.16 | 2593.12 | 2562.59 | 2639.26 | 1549.62 | 1859.82 | 2191.32 | 2807.41 | 3652.87 | 2420.09 | 2701.86 | 3743.71 | 0 | [16 empty] | 1663.15 | 1269.61 | 1125.22 | 1948.94 | 1615.11 | 2075.7 | 2033.61 | 1345.22 | 1304.71 | 1320.44 | 1432.25 | 1703.61 | 1828.48 | 2299.85 | 1813.81 | 1297.85 | 1942.22 | 1579.5 | 1875.28 | 1953.16 | 2593.12 | 2562.59 | 2639.26 | 1549.62 | 1859.82 | 2191.32 | 2807.41 | 3652.87 | 2420.09 | 2701.86 | 3743.71 | 0
227 | 34.0519 | [16 empty] | 1662.39 | 1271.19 | 1128.7 | 1948.11 | 1608.23 | 2097.95 | 2049.99 | 1344.89 | 1310.88 | 1322.96 | 1422.88 | 1704.15 | 1818.93 | 2299.25 | 1876.25 | 1298.85 | 1942.49 | 1580.53 | 1877.78 | 1982.16 | 2582 | 2550.16 | 2669.68 | 1550.76 | 1862.71 | 2186.57 | 2809.18 | 3655.33 | 2434.09 | 2703.15 | 3744.3 | 0 | [16 empty] | 1662.39 | 1271.19 | 1128.7 | 1948.11 | 1608.23 | 2097.95 | 2049.99 | 1344.89 | 1310.88 | 1322.96 | 1422.88 | 1704.15 | 1818.93 | 2299.25 | 1876.25 | 1298.85 | 1942.49 | 1580.53 | 1877.78 | 1982.16 | 2582 | 2550.16 | 2669.68 | 1550.76 | 1862.71 | 2186.57 | 2809.18 | 3655.33 | 2434.09 | 2703.15 | 3744.3 | 0
228 | 34.2017 | [16 empty] | 1660.78 | 1275.34 | 1133.61 | 1950.08 | 1618.1 | 2078.85 | 2051.54 | 1346.18 | 1307.23 | 1324.64 | 1418.69 | 1715.69 | 1828.47 | 2298.86 | 1898.28 | 1299.44 | 1943.29 | 1583.88 | 1880.91 | 1982.41 | 2556.81 | 2561.87 | 2697.64 | 1551.94 | 1866.38 | 2193.61 | 2812.33 | 3654.43 | 2449.14 | 2702.48 | 3749.59 | 0 | [16 empty] | 1660.78 | 1275.34 | 1133.61 | 1950.08 | 1618.1 | 2078.85 | 2051.54 | 1346.18 | 1307.23 | 1324.64 | 1418.69 | 1715.69 | 1828.47 | 2298.86 | 1898.28 | 1299.44 | 1943.29 | 1583.88 | 1880.91 | 1982.41 | 2556.81 | 2561.87 | 2697.64 | 1551.94 | 1866.38 | 2193.61 | 2812.33 | 3654.43 | 2449.14 | 2702.48 | 3749.59 | 0
229 | 34.3517 | [16 empty] | 1659.33 | 1277.82 | 1136.37 | 1957.34 | 1601.43 | 2101.86 | 2046.69 | 1346.69 | 1308.78 | 1326.05 | 1418.78 | 1713.56 | 1835.95 | 2301.8 | 1919.22 | 1297.7 | 1942.08 | 1582.49 | 1871.39 | 1995.42 | 2557.56 | 2560.28 | 2699.93 | 1549.34 | 1866.65 | 2192.26 | 2804.48 | 3649.56 | 2462.62 | 2689.18 | 3749.62 | 0 | [16 empty] | 1659.33 | 1277.82 | 1136.37 | 1957.34 | 1601.43 | 2101.86 | 2046.69 | 1346.69 | 1308.78 | 1326.05 | 1418.78 | 1713.56 | 1835.95 | 2301.8 | 1919.22 | 1297.7 | 1942.08 | 1582.49 | 1871.39 | 1995.42 | 2557.56 | 2560.28 | 2699.93 | 1549.34 | 1866.65 | 2192.26 | 2804.48 | 3649.56 | 2462.62 | 2689.18 | 3749.62 | 0
230 | 34.5017 | [16 empty] | 1663.94 | 1277.86 | 1139.75 | 1953.13 | 1601.57 | 2083.32 | 2047.32 | 1346.96 | 1310.98 | 1327.15 | 1419.84 | 1710.02 | 1835.88 | 2308.8 | 1933.97 | 1298.38 | 1940.9 | 1583.91 | 1872.09 | 2013.6 | 2543.23 | 2567.07 | 2726.01 | 1550.5 | 1872.21 | 2196.94 | 2809.46 | 3656.76 | 2473.34 | 2700.02 | 3753.17 | 0 | [16 empty] | 1663.94 | 1277.86 | 1139.75 | 1953.13 | 1601.57 | 2083.32 | 2047.32 | 1346.96 | 1310.98 | 1327.15 | 1419.84 | 1710.02 | 1835.88 | 2308.8 | 1933.97 | 1298.38 | 1940.9 | 1583.91 | 1872.09 | 2013.6 | 2543.23 | 2567.07 | 2726.01 | 1550.5 | 1872.21 | 2196.94 | 2809.46 | 3656.76 | 2473.34 | 2700.02 | 3753.17 | 0
231 | 34.6517 | [16 empty] | 1662.18 | 1280.8 | 1142.82 | 1951.7 | 1613.97 | 2088.64 | 2056.66 | 1348.35 | 1314.72 | 1322.98 | 1413.66 | 1709.59 | 1843.27 | 2305.17 | 1930.72 | 1300.27 | 1940.7 | 1583.75 | 1869.07 | 2017.76 | 2541.03 | 2570.52 | 2743.73 | 1551.44 | 1878.71 | 2209.52 | 2810.02 | 3668.08 | 2490.93 | 2713.23 | 3754.76 | 0 | [16 empty] | 1662.18 | 1280.8 | 1142.82 | 1951.7 | 1613.97 | 2088.64 | 2056.66 | 1348.35 | 1314.72 | 1322.98 | 1413.66 | 1709.59 | 1843.27 | 2305.17 | 1930.72 | 1300.27 | 1940.7 | 1583.75 | 1869.07 | 2017.76 | 2541.03 | 2570.52 | 2743.73 | 1551.44 | 1878.71 | 2209.52 | 2810.02 | 3668.08 | 2490.93 | 2713.23 | 3754.76 | 0
232 | 34.8014 | [16 empty] | 1656.25 | 1281.6 | 1145.53 | 1950.21 | 1615.59 | 2080.82 | 2044.39 | 1347.91 | 1316.58 | 1326.54 | 1414.82 | 1709.42 | 1852.69 | 2299.67 | 1919.07 | 1297.68 | 1943.3 | 1586.81 | 1875 | 2026.63 | 2543.64 | 2563.52 | 2747.23 | 1550.48 | 1877.06 | 2209.38 | 2809.14 | 3664.22 | 2499.24 | 2711.42 | 3752.39 | 0 | [16 empty] | 1656.25 | 1281.6 | 1145.53 | 1950.21 | 1615.59 | 2080.82 | 2044.39 | 1347.91 | 1316.58 | 1326.54 | 1414.82 | 1709.42 | 1852.69 | 2299.67 | 1919.07 | 1297.68 | 1943.3 | 1586.81 | 1875 | 2026.63 | 2543.64 | 2563.52 | 2747.23 | 1550.48 | 1877.06 | 2209.38 | 2809.14 | 3664.22 | 2499.24 | 2711.42 | 3752.39 | 0
233 | 34.9511 | [16 empty] | 1659.6 | 1283.97 | 1148.74 | 1985.77 | 1608.6 | 2078.01 | 2055.74 | 1346.64 | 1317.17 | 1331.64 | 1415.18 | 1720.64 | 1854.39 | 2303.12 | 1927.64 | 1297.94 | 1940.58 | 1586.14 | 1874.47 | 2037.08 | 2549.76 | 2558.92 | 2745.21 | 1550.91 | 1879.31 | 2212.46 | 2815.19 | 3662.72 | 2523.6 | 2701.57 | 3750.6 | 0 | [16 empty] | 1659.6 | 1283.97 | 1148.74 | 1985.77 | 1608.6 | 2078.01 | 2055.74 | 1346.64 | 1317.17 | 1331.64 | 1415.18 | 1720.64 | 1854.39 | 2303.12 | 1927.64 | 1297.94 | 1940.58 | 1586.14 | 1874.47 | 2037.08 | 2549.76 | 2558.92 | 2745.21 | 1550.91 | 1879.31 | 2212.46 | 2815.19 | 3662.72 | 2523.6 | 2701.57 | 3750.6 | 0
234 | 35.1011 | [16 empty] | 1658.16 | 1284.89 | 1151.82 | 1958.21 | 1609.14 | 2085.99 | 2054.96 | 1347.69 | 1319.73 | 1333.81 | 1417.98 | 1707.76 | 1858.17 | 2303.75 | 1929.84 | 1298.54 | 1941.01 | 1589.55 | 1874 | 2053.86 | 2519.5 | 2564.76 | 2748.19 | 1551.13 | 1882.44 | 2213.54 | 2804.33 | 3667.48 | 2520.38 | 2709.05 | 3755.2 | 0 | [16 empty] | 1658.16 | 1284.89 | 1151.82 | 1958.21 | 1609.14 | 2085.99 | 2054.96 | 1347.69 | 1319.73 | 1333.81 | 1417.98 | 1707.76 | 1858.17 | 2303.75 | 1929.84 | 1298.54 | 1941.01 | 1589.55 | 1874 | 2053.86 | 2519.5 | 2564.76 | 2748.19 | 1551.13 | 1882.44 | 2213.54 | 2804.33 | 3667.48 | 2520.38 | 2709.05 | 3755.2 | 0
235 | 35.2511 | [16 empty] | 1657.67 | 1285.66 | 1153.75 | 1951.03 | 1596.04 | 2076.68 | 2058.74 | 1346.86 | 1321.86 | 1335.16 | 1414.14 | 1763.98 | 1874.96 | 2297.59 | 1929.84 | 1298.11 | 1938.66 | 1586.62 | 1867.75 | 2056.15 | 2523.03 | 2570.5 | 2745.43 | 1549.56 | 1882.29 | 2211.19 | 2809.26 | 3662.37 | 2530.56 | 2707.26 | 3748.97 | 0 | [16 empty] | 1657.67 | 1285.66 | 1153.75 | 1951.03 | 1596.04 | 2076.68 | 2058.74 | 1346.86 | 1321.86 | 1335.16 | 1414.14 | 1763.98 | 1874.96 | 2297.59 | 1929.84 | 1298.11 | 1938.66 | 1586.62 | 1867.75 | 2056.15 | 2523.03 | 2570.5 | 2745.43 | 1549.56 | 1882.29 | 2211.19 | 2809.26 | 3662.37 | 2530.56 | 2707.26 | 3748.97 | 0
236 | 35.4006 | [16 empty] | 1658.6 | 1287.26 | 1156.47 | 1953.74 | 1599.11 | 2076.93 | 2061.8 | 1349.5 | 1325.35 | 1336.07 | 1413.38 | 1720.76 | 1879.34 | 2297.69 | 1935.33 | 1299.52 | 1939.17 | 1588.01 | 1869.96 | 2064 | 2526.36 | 2564.03 | 2744.88 | 1551.38 | 1885.19 | 2215.05 | 2804.32 | 3665.3 | 2537.54 | 2709.75 | 3759.81 | 0 | [16 empty] | 1658.6 | 1287.26 | 1156.47 | 1953.74 | 1599.11 | 2076.93 | 2061.8 | 1349.5 | 1325.35 | 1336.07 | 1413.38 | 1720.76 | 1879.34 | 2297.69 | 1935.33 | 1299.52 | 1939.17 | 1588.01 | 1869.96 | 2064 | 2526.36 | 2564.03 | 2744.88 | 1551.38 | 1885.19 | 2215.05 | 2804.32 | 3665.3 | 2537.54 | 2709.75 | 3759.81 | 0
237 | 35.5503 | [16 empty] | 1656.9 | 1287.5 | 1157.58 | 1955.67 | 1585.03 | 2076.36 | 2071.57 | 1347.99 | 1328.59 | 1336.38 | 1411.68 | 1715.42 | 1890.76 | 2293.78 | 1936.98 | 1296.68 | 1940.11 | 1586.85 | 1871.19 | 2072.41 | 2517.5 | 2568.18 | 2759.03 | 1551.43 | 1888.69 | 2213.34 | 2800.11 | 3666.25 | 2546.08 | 2699.64 | 3756.77 | 0 | [16 empty] | 1656.9 | 1287.5 | 1157.58 | 1955.67 | 1585.03 | 2076.36 | 2071.57 | 1347.99 | 1328.59 | 1336.38 | 1411.68 | 1715.42 | 1890.76 | 2293.78 | 1936.98 | 1296.68 | 1940.11 | 1586.85 | 1871.19 | 2072.41 | 2517.5 | 2568.18 | 2759.03 | 1551.43 | 1888.69 | 2213.34 | 2800.11 | 3666.25 | 2546.08 | 2699.64 | 3756.77 | 0
238 | 35.7006 | [16 empty] | 1652.84 | 1288.41 | 1159 | 1956.84 | 1589.37 | 2084.07 | 2063.12 | 1347.4 | 1331.49 | 1337.45 | 1413.78 | 1719.97 | 1904.93 | 2294.71 | 1938.09 | 1297.9 | 1936.09 | 1588.45 | 1875.74 | 2070.72 | 2528.76 | 2564.76 | 2757.63 | 1548.49 | 1886.05 | 2210.75 | 2801.77 | 3663.86 | 2559.03 | 2703.48 | 3753.93 | 0 | [16 empty] | 1652.84 | 1288.41 | 1159 | 1956.84 | 1589.37 | 2084.07 | 2063.12 | 1347.4 | 1331.49 | 1337.45 | 1413.78 | 1719.97 | 1904.93 | 2294.71 | 1938.09 | 1297.9 | 1936.09 | 1588.45 | 1875.74 | 2070.72 | 2528.76 | 2564.76 | 2757.63 | 1548.49 | 1886.05 | 2210.75 | 2801.77 | 3663.86 | 2559.03 | 2703.48 | 3753.93 | 0
239 | 35.8506 | [16 empty] | 1655.34 | 1290.58 | 1162.41 | 1959.77 | 1582.79 | 2077.83 | 2068.75 | 1348.43 | 1335.98 | 1338.62 | 1411.2 | 1722.49 | 1905.29 | 2298.95 | 1930.05 | 1296.54 | 1937.83 | 1589.74 | 1865.88 | 2078.78 | 2531.18 | 2568.5 | 2769.84 | 1550.9 | 1886.75 | 2215.13 | 2798.31 | 3667.31 | 2559.54 | 2697.06 | 3753.31 | 0 | [16 empty] | 1655.34 | 1290.58 | 1162.41 | 1959.77 | 1582.79 | 2077.83 | 2068.75 | 1348.43 | 1335.98 | 1338.62 | 1411.2 | 1722.49 | 1905.29 | 2298.95 | 1930.05 | 1296.54 | 1937.83 | 1589.74 | 1865.88 | 2078.78 | 2531.18 | 2568.5 | 2769.84 | 1550.9 | 1886.75 | 2215.13 | 2798.31 | 3667.31 | 2559.54 | 2697.06 | 3753.31 | 0
240 | 36.0003 | [16 empty] | 1653.96 | 1290.94 | 1164.42 | 1951.57 | 1584.72 | 2075.11 | 2074.23 | 1350.09 | 1342.87 | 1339.63 | 1406.48 | 1705.1 | 1918.28 | 2301.33 | 1942.54 | 1297.46 | 1938.36 | 1589.12 | 1872.91 | 2082.81 | 2526.88 | 2565.42 | 2776.36 | 1550.93 | 1890.09 | 2213.71 | 2803.81 | 3673.66 | 2565.13 | 2703.83 | 3760.12 | 0 | [16 empty] | 1653.96 | 1290.94 | 1164.42 | 1951.57 | 1584.72 | 2075.11 | 2074.23 | 1350.09 | 1342.87 | 1339.63 | 1406.48 | 1705.1 | 1918.28 | 2301.33 | 1942.54 | 1297.46 | 1938.36 | 1589.12 | 1872.91 | 2082.81 | 2526.88 | 2565.42 | 2776.36 | 1550.93 | 1890.09 | 2213.71 | 2803.81 | 3673.66 | 2565.13 | 2703.83 | 3760.12 | 0
241 | 36.15 | [16 empty] | 1653.29 | 1290.4 | 1166.16 | 1949.89 | 1590.32 | 2075.14 | 2068.37 | 1345.57 | 1348.02 | 1339.99 | 1408.61 | 1726.96 | 1921.01 | 2299.17 | 1951.61 | 1296.43 | 1935.81 | 1588.97 | 1875.88 | 2086.53 | 2524.09 | 2560.47 | 2781.3 | 1550.06 | 1888.92 | 2215.19 | 2796.85 | 3671.1 | 2556.47 | 2698.49 | 3755.67 | 0 | [16 empty] | 1653.29 | 1290.4 | 1166.16 | 1949.89 | 1590.32 | 2075.14 | 2068.37 | 1345.57 | 1348.02 | 1339.99 | 1408.61 | 1726.96 | 1921.01 | 2299.17 | 1951.61 | 1296.43 | 1935.81 | 1588.97 | 1875.88 | 2086.53 | 2524.09 | 2560.47 | 2781.3 | 1550.06 | 1888.92 | 2215.19 | 2796.85 | 3671.1 | 2556.47 | 2698.49 | 3755.67 | 0
242 | 36.3 | [16 empty] | 1656.6 | 1293.25 | 1168.81 | 1952.82 | 1584.01 | 2068.12 | 2066.91 | 1348.55 | 1357.45 | 1340.61 | 1409.83 | 1734.79 | 1927.63 | 2302.88 | 1952.33 | 1297.28 | 1937.81 | 1590.4 | 1878.24 | 2091.73 | 2523.5 | 2577.48 | 2794.19 | 1549.96 | 1890.77 | 2214.41 | 2799.2 | 3672.77 | 2594.28 | 2708.7 | 3758.56 | 0 | [16 empty] | 1656.6 | 1293.25 | 1168.81 | 1952.82 | 1584.01 | 2068.12 | 2066.91 | 1348.55 | 1357.45 | 1340.61 | 1409.83 | 1734.79 | 1927.63 | 2302.88 | 1952.33 | 1297.28 | 1937.81 | 1590.4 | 1878.24 | 2091.73 | 2523.5 | 2577.48 | 2794.19 | 1549.96 | 1890.77 | 2214.41 | 2799.2 | 3672.77 | 2594.28 | 2708.7 | 3758.56 | 0
243 | 36.4503 | [16 empty] | 1649.24 | 1292.42 | 1168.97 | 1952.47 | 1586.99 | 2077.2 | 2071.99 | 1347.66 | 1356.68 | 1341.97 | 1408 | 1720.76 | 1932.54 | 2296.44 | 1955.23 | 1296.03 | 1936.47 | 1588.98 | 1876.95 | 2092.92 | 2526.22 | 2565.95 | 2790.73 | 1548.65 | 1887.81 | 2213.55 | 2799.72 | 3673.47 | 2590.48 | 2708.49 | 3758.99 | 0 | [16 empty] | 1649.24 | 1292.42 | 1168.97 | 1952.47 | 1586.99 | 2077.2 | 2071.99 | 1347.66 | 1356.68 | 1341.97 | 1408 | 1720.76 | 1932.54 | 2296.44 | 1955.23 | 1296.03 | 1936.47 | 1588.98 | 1876.95 | 2092.92 | 2526.22 | 2565.95 | 2790.73 | 1548.65 | 1887.81 | 2213.55 | 2799.72 | 3673.47 | 2590.48 | 2708.49 | 3758.99 | 0
244 | 36.6003 | [16 empty] | 1651.63 | 1292.7 | 1172.45 | 1954.67 | 1588.32 | 2065.12 | 2069.79 | 1348.72 | 1362.32 | 1342.16 | 1408.72 | 1718.01 | 1931.86 | 2298.08 | 1949.2 | 1297.22 | 1937.89 | 1590.95 | 1877.07 | 2104.16 | 2527.76 | 2574.85 | 2787.77 | 1550.06 | 1889.37 | 2215.48 | 2795.93 | 3668.68 | 2599.31 | 2705.44 | 3757.92 | 0 | [16 empty] | 1651.63 | 1292.7 | 1172.45 | 1954.67 | 1588.32 | 2065.12 | 2069.79 | 1348.72 | 1362.32 | 1342.16 | 1408.72 | 1718.01 | 1931.86 | 2298.08 | 1949.2 | 1297.22 | 1937.89 | 1590.95 | 1877.07 | 2104.16 | 2527.76 | 2574.85 | 2787.77 | 1550.06 | 1889.37 | 2215.48 | 2795.93 | 3668.68 | 2599.31 | 2705.44 | 3757.92 | 0
245 | 36.7503 | [16 empty] | 1649.64 | 1293.23 | 1174.37 | 1950.19 | 1589.88 | 2079.82 | 2073.78 | 1349.79 | 1371.07 | 1341.9 | 1413.01 | 1709.8 | 1948.7 | 2298.95 | 1956.41 | 1297.42 | 1935.85 | 1591.6 | 1864.17 | 2106.33 | 2525.76 | 2584.43 | 2792.26 | 1549.73 | 1890.93 | 2225.17 | 2790.59 | 3676.35 | 2596.23 | 2705.62 | 3765.03 | 0 | [16 empty] | 1649.64 | 1293.23 | 1174.37 | 1950.19 | 1589.88 | 2079.82 | 2073.78 | 1349.79 | 1371.07 | 1341.9 | 1413.01 | 1709.8 | 1948.7 | 2298.95 | 1956.41 | 1297.42 | 1935.85 | 1591.6 | 1864.17 | 2106.33 | 2525.76 | 2584.43 | 2792.26 | 1549.73 | 1890.93 | 2225.17 | 2790.59 | 3676.35 | 2596.23 | 2705.62 | 3765.03 | 0
246 | 36.9006 | [16 empty] | 1651.12 | 1295.1 | 1175.07 | 1947.58 | 1587.49 | 2069.22 | 2081.5 | 1349.54 | 1376.02 | 1343.46 | 1403.76 | 1728.89 | 1942.13 | 2298.84 | 1963.19 | 1295.96 | 1935.7 | 1589.16 | 1870.89 | 2102.37 | 2531.31 | 2574.94 | 2798.09 | 1549.77 | 1892.28 | 2215.84 | 2797.17 | 3671.92 | 2601.6 | 2701.52 | 3764.13 | 0 | [16 empty] | 1651.12 | 1295.1 | 1175.07 | 1947.58 | 1587.49 | 2069.22 | 2081.5 | 1349.54 | 1376.02 | 1343.46 | 1403.76 | 1728.89 | 1942.13 | 2298.84 | 1963.19 | 1295.96 | 1935.7 | 1589.16 | 1870.89 | 2102.37 | 2531.31 | 2574.94 | 2798.09 | 1549.77 | 1892.28 | 2215.84 | 2797.17 | 3671.92 | 2601.6 | 2701.52 | 3764.13 | 0
247 | 37.0503 | [16 empty] | 1649.61 | 1295.19 | 1176.29 | 1956.27 | 1588.87 | 2074.99 | 2071.89 | 1348.91 | 1384.86 | 1344.36 | 1404.71 | 1726.19 | 1954.7 | 2302.78 | 1977 | 1298.55 | 1936.52 | 1591.9 | 1876.31 | 2107.12 | 2529.51 | 2578.75 | 2805.84 | 1550.28 | 1895.18 | 2227.13 | 2789.64 | 3675.82 | 2610.01 | 2711.5 | 3762.95 | 0 | [16 empty] | 1649.61 | 1295.19 | 1176.29 | 1956.27 | 1588.87 | 2074.99 | 2071.89 | 1348.91 | 1384.86 | 1344.36 | 1404.71 | 1726.19 | 1954.7 | 2302.78 | 1977 | 1298.55 | 1936.52 | 1591.9 | 1876.31 | 2107.12 | 2529.51 | 2578.75 | 2805.84 | 1550.28 | 1895.18 | 2227.13 | 2789.64 | 3675.82 | 2610.01 | 2711.5 | 3762.95 | 0
248 | 37.2003 | [16 empty] | 1648.67 | 1296.66 | 1177.18 | 1951.15 | 1583.84 | 2071.12 | 2077.1 | 1351.31 | 1392.84 | 1344.29 | 1404.15 | 1727.25 | 1942.44 | 2298.25 | 1970.38 | 1298.09 | 1935.15 | 1590.79 | 1880.59 | 2114 | 2528.85 | 2571.29 | 2803.01 | 1550.12 | 1894.63 | 2296.78 | 2798.15 | 3677.08 | 2630.91 | 2698.11 | 3765.99 | 0 | [16 empty] | 1648.67 | 1296.66 | 1177.18 | 1951.15 | 1583.84 | 2071.12 | 2077.1 | 1351.31 | 1392.84 | 1344.29 | 1404.15 | 1727.25 | 1942.44 | 2298.25 | 1970.38 | 1298.09 | 1935.15 | 1590.79 | 1880.59 | 2114 | 2528.85 | 2571.29 | 2803.01 | 1550.12 | 1894.63 | 2296.78 | 2798.15 | 3677.08 | 2630.91 | 2698.11 | 3765.99 | 0
249 | 37.3508 | [16 empty] | 1650.72 | 1297.32 | 1179.79 | 1951.84 | 1585.72 | 2084.55 | 2083.32 | 1351.48 | 1403.48 | 1345.9 | 1408.63 | 1726.62 | 1947.9 | 2293.13 | 1970.92 | 1297.28 | 1936.6 | 1592.79 | 1879.95 | 2121.44 | 2521.74 | 2578.93 | 2797.66 | 1550.08 | 1892.99 | 2319.85 | 2790.67 | 3676.93 | 2625.29 | 2700.56 | 3763.3 | 0 | [16 empty] | 1650.72 | 1297.32 | 1179.79 | 1951.84 | 1585.72 | 2084.55 | 2083.32 | 1351.48 | 1403.48 | 1345.9 | 1408.63 | 1726.62 | 1947.9 | 2293.13 | 1970.92 | 1297.28 | 1936.6 | 1592.79 | 1879.95 | 2121.44 | 2521.74 | 2578.93 | 2797.66 | 1550.08 | 1892.99 | 2319.85 | 2790.67 | 3676.93 | 2625.29 | 2700.56 | 3763.3 | 0
250 | 37.5006 | [16 empty] | 1646.86 | 1296.59 | 1180.34 | 1950.85 | 1578.81 | 2078.44 | 2077.6 | 1351.71 | 1418.34 | 1346.39 | 1401.25 | 1734.43 | 1959.24 | 2295.02 | 1976.64 | 1297.21 | 1935.76 | 1591.11 | 1879.96 | 2117.97 | 2535.1 | 2579.98 | 2802.44 | 1550.06 | 1893.66 | 2332.39 | 2792.95 | 3677.4 | 2648.29 | 2701.57 | 3766.58 | 0 | [16 empty] | 1646.86 | 1296.59 | 1180.34 | 1950.85 | 1578.81 | 2078.44 | 2077.6 | 1351.71 | 1418.34 | 1346.39 | 1401.25 | 1734.43 | 1959.24 | 2295.02 | 1976.64 | 1297.21 | 1935.76 | 1591.11 | 1879.96 | 2117.97 | 2535.1 | 2579.98 | 2802.44 | 1550.06 | 1893.66 | 2332.39 | 2792.95 | 3677.4 | 2648.29 | 2701.57 | 3766.58 | 0
251 | 37.6511 | [16 empty] | 1647.27 | 1295.73 | 1180.25 | 1945.92 | 1577.16 | 2073.81 | 2078.92 | 1349.35 | 1429.61 | 1345.8 | 1398.58 | 1721.43 | 1971.76 | 2296.23 | 1972.47 | 1298.19 | 1935.36 | 1592.74 | 1873.38 | 2122.18 | 2522.28 | 2576.07 | 2803.99 | 1549.71 | 1891.95 | 2344.57 | 2789.26 | 3682.05 | 2651.26 | 2707.51 | 3768.51 | 0 | [16 empty] | 1647.27 | 1295.73 | 1180.25 | 1945.92 | 1577.16 | 2073.81 | 2078.92 | 1349.35 | 1429.61 | 1345.8 | 1398.58 | 1721.43 | 1971.76 | 2296.23 | 1972.47 | 1298.19 | 1935.36 | 1592.74 | 1873.38 | 2122.18 | 2522.28 | 2576.07 | 2803.99 | 1549.71 | 1891.95 | 2344.57 | 2789.26 | 3682.05 | 2651.26 | 2707.51 | 3768.51 | 0
252 | 37.8006 | [16 empty] | 1642.56 | 1296.5 | 1180.18 | 1950.09 | 1574.86 | 2081.38 | 2087.81 | 1349.37 | 1442.19 | 1346.14 | 1397.37 | 1724.06 | 1955.94 | 2294.64 | 1966.77 | 1297.64 | 1932.25 | 1590.24 | 1873.18 | 2116.34 | 2527.97 | 2580.03 | 2805.22 | 1547.32 | 1891.33 | 2361.93 | 2786.67 | 3672.94 | 2683.1 | 2708.48 | 3764.47 | 0 | [16 empty] | 1642.56 | 1296.5 | 1180.18 | 1950.09 | 1574.86 | 2081.38 | 2087.81 | 1349.37 | 1442.19 | 1346.14 | 1397.37 | 1724.06 | 1955.94 | 2294.64 | 1966.77 | 1297.64 | 1932.25 | 1590.24 | 1873.18 | 2116.34 | 2527.97 | 2580.03 | 2805.22 | 1547.32 | 1891.33 | 2361.93 | 2786.67 | 3672.94 | 2683.1 | 2708.48 | 3764.47 | 0
253 | 37.9514 | [16 empty] | 1642.75 | 1297.14 | 1183.2 | 1941.39 | 1570.87 | 2069.53 | 2068.68 | 1349.54 | 1457.8 | 1345.52 | 1396.64 | 1732.5 | 1968.65 | 2291.06 | 1986.67 | 1298.3 | 1932.49 | 1591.45 | 1870.59 | 2125.23 | 2532.69 | 2576.56 | 2805.15 | 1549.27 | 1892.76 | 2375.78 | 2783.7 | 3674.03 | 2692.48 | 2694.15 | 3760.17 | 0 | [16 empty] | 1642.75 | 1297.14 | 1183.2 | 1941.39 | 1570.87 | 2069.53 | 2068.68 | 1349.54 | 1457.8 | 1345.52 | 1396.64 | 1732.5 | 1968.65 | 2291.06 | 1986.67 | 1298.3 | 1932.49 | 1591.45 | 1870.59 | 2125.23 | 2532.69 | 2576.56 | 2805.15 | 1549.27 | 1892.76 | 2375.78 | 2783.7 | 3674.03 | 2692.48 | 2694.15 | 3760.17 | 0
254 | 38.1011 | [16 empty] | 1642.45 | 1296.93 | 1183.31 | 1944.41 | 1580.43 | 2077.46 | 2083.57 | 1350.98 | 1477.19 | 1347.01 | 1398.64 | 1739.89 | 1962.66 | 2295.71 | 1983.88 | 1298.33 | 1931.91 | 1592.07 | 1872.12 | 2122.13 | 2532.59 | 2577.45 | 2802.61 | 1548.82 | 1892.25 | 2390.69 | 2785.79 | 3677.5 | 2724.88 | 2697.73 | 3767.74 | 0 | [16 empty] | 1642.45 | 1296.93 | 1183.31 | 1944.41 | 1580.43 | 2077.46 | 2083.57 | 1350.98 | 1477.19 | 1347.01 | 1398.64 | 1739.89 | 1962.66 | 2295.71 | 1983.88 | 1298.33 | 1931.91 | 1592.07 | 1872.12 | 2122.13 | 2532.59 | 2577.45 | 2802.61 | 1548.82 | 1892.25 | 2390.69 | 2785.79 | 3677.5 | 2724.88 | 2697.73 | 3767.74 | 0
255 | 38.2506 | [16 empty] | 1643.29 | 1298.68 | 1184.71 | 1940.89 | 1575.84 | 2090.2 | 2082.36 | 1350.7 | 1497.68 | 1348.76 | 1400.39 | 1733.41 | 1962.9 | 2295.85 | 1990.65 | 1298.64 | 1936.05 | 1593.93 | 1883.13 | 2124.04 | 2524.94 | 2578.02 | 2811.33 | 1550.22 | 1895.37 | 2408.37 | 2784.99 | 3684.73 | 2769.61 | 2698.9 | 3774.19 | 0 | [16 empty] | 1643.29 | 1298.68 | 1184.71 | 1940.89 | 1575.84 | 2090.2 | 2082.36 | 1350.7 | 1497.68 | 1348.76 | 1400.39 | 1733.41 | 1962.9 | 2295.85 | 1990.65 | 1298.64 | 1936.05 | 1593.93 | 1883.13 | 2124.04 | 2524.94 | 2578.02 | 2811.33 | 1550.22 | 1895.37 | 2408.37 | 2784.99 | 3684.73 | 2769.61 | 2698.9 | 3774.19 | 0
256 | 38.4003 | [16 empty] | 1646.37 | 1297.63 | 1185.48 | 1941.53 | 1577.08 | 2064.91 | 2076.36 | 1349.91 | 1518.39 | 1346.81 | 1392.36 | 1727.35 | 1953.25 | 2291.86 | 1986.67 | 1299.75 | 1930.69 | 1591.98 | 1876.78 | 2116.09 | 2533.61 | 2584.45 | 2807.22 | 1549.01 | 1891.87 | 2423.9 | 2779.06 | 3680.09 | 2810.11 | 2707.34 | 3773.85 | 0 | [16 empty] | 1646.37 | 1297.63 | 1185.48 | 1941.53 | 1577.08 | 2064.91 | 2076.36 | 1349.91 | 1518.39 | 1346.81 | 1392.36 | 1727.35 | 1953.25 | 2291.86 | 1986.67 | 1299.75 | 1930.69 | 1591.98 | 1876.78 | 2116.09 | 2533.61 | 2584.45 | 2807.22 | 1549.01 | 1891.87 | 2423.9 | 2779.06 | 3680.09 | 2810.11 | 2707.34 | 3773.85 | 0
257 | 38.5506 | [16 empty] | 1640.78 | 1299.56 | 1187.51 | 1955.69 | 1578.28 | 2080.15 | 2082.12 | 1352.4 | 1546.34 | 1349.33 | 1396.03 | 1757.14 | 1959.26 | 2294.29 | 1988.9 | 1299.39 | 1931.74 | 1594.54 | 1888.52 | 2118.97 | 2525.14 | 2585.44 | 2812.95 | 1548.98 | 1893.27 | 2439.59 | 2785.16 | 3680.06 | 2863.1 | 2710.57 | 3775.64 | 0 | [16 empty] | 1640.78 | 1299.56 | 1187.51 | 1955.69 | 1578.28 | 2080.15 | 2082.12 | 1352.4 | 1546.34 | 1349.33 | 1396.03 | 1757.14 | 1959.26 | 2294.29 | 1988.9 | 1299.39 | 1931.74 | 1594.54 | 1888.52 | 2118.97 | 2525.14 | 2585.44 | 2812.95 | 1548.98 | 1893.27 | 2439.59 | 2785.16 | 3680.06 | 2863.1 | 2710.57 | 3775.64 | 0
258 | 38.7003 | [16 empty] | 1644.19 | 1299.23 | 1188.74 | 1939.75 | 1572.69 | 2081.19 | 2076.84 | 1352.89 | 1574.14 | 1349.05 | 1403.7 | 1740.96 | 1958.02 | 2289.18 | 1993.52 | 1300.77 | 1934.45 | 1595.04 | 1878.46 | 2133.59 | 2531.58 | 2575.63 | 2810.56 | 1550.86 | 1893.55 | 2449.66 | 2779.14 | 3687.29 | 2879.86 | 2700.12 | 3785.42 | 0 | [16 empty] | 1644.19 | 1299.23 | 1188.74 | 1939.75 | 1572.69 | 2081.19 | 2076.84 | 1352.89 | 1574.14 | 1349.05 | 1403.7 | 1740.96 | 1958.02 | 2289.18 | 1993.52 | 1300.77 | 1934.45 | 1595.04 | 1878.46 | 2133.59 | 2531.58 | 2575.63 | 2810.56 | 1550.86 | 1893.55 | 2449.66 | 2779.14 | 3687.29 | 2879.86 | 2700.12 | 3785.42 | 0
259 | 38.85 | [16 empty] | 1644.02 | 1300.36 | 1189.92 | 1949.72 | 1568.28 | 2058.86 | 2085.9 | 1353.22 | 1597.45 | 1351.86 | 1393.39 | 1733.7 | 1941.13 | 2295.43 | 1997.66 | 1299.59 | 1935.81 | 1594.4 | 1886.22 | 2129.94 | 2534.23 | 2583.55 | 2821.37 | 1549.76 | 1895.43 | 2457.89 | 2780.8 | 3690.46 | 2905.72 | 2711.94 | 3794.92 | 0 | [16 empty] | 1644.02 | 1300.36 | 1189.92 | 1949.72 | 1568.28 | 2058.86 | 2085.9 | 1353.22 | 1597.45 | 1351.86 | 1393.39 | 1733.7 | 1941.13 | 2295.43 | 1997.66 | 1299.59 | 1935.81 | 1594.4 | 1886.22 | 2129.94 | 2534.23 | 2583.55 | 2821.37 | 1549.76 | 1895.43 | 2457.89 | 2780.8 | 3690.46 | 2905.72 | 2711.94 | 3794.92 | 0
260 | 38.9994 | [16 empty] | 1642.03 | 1300.18 | 1190.04 | 1952.35 | 1574.37 | 2075.04 | 2084.39 | 1353.66 | 1625.4 | 1350.46 | 1401.22 | 1745.35 | 1959.89 | 2292.84 | 1990.62 | 1300.09 | 1935.33 | 1595.37 | 1884.61 | 2136.71 | 2540.06 | 2585.6 | 2810.88 | 1550.35 | 1893.83 | 2458.63 | 2775.43 | 3689.66 | 2920.24 | 2712.08 | 3800.36 | 0 | [16 empty] | 1642.03 | 1300.18 | 1190.04 | 1952.35 | 1574.37 | 2075.04 | 2084.39 | 1353.66 | 1625.4 | 1350.46 | 1401.22 | 1745.35 | 1959.89 | 2292.84 | 1990.62 | 1300.09 | 1935.33 | 1595.37 | 1884.61 | 2136.71 | 2540.06 | 2585.6 | 2810.88 | 1550.35 | 1893.83 | 2458.63 | 2775.43 | 3689.66 | 2920.24 | 2712.08 | 3800.36 | 0
261 | 39.1494 | [16 empty] | 1639.92 | 1300.13 | 1189.62 | 1944.08 | 1579.23 | 2087.11 | 2082.14 | 1353.24 | 1649.57 | 1350.85 | 1395.24 | 1748.27 | 1950.71 | 2294.76 | 1995.16 | 1300.82 | 1932.22 | 1594 | 1888.4 | 2135.48 | 2538.18 | 2591 | 2816.43 | 1549.75 | 1893.38 | 2458.52 | 2776.26 | 3683.56 | 2973.97 | 2704.42 | 3804.84 | 0 | [16 empty] | 1639.92 | 1300.13 | 1189.62 | 1944.08 | 1579.23 | 2087.11 | 2082.14 | 1353.24 | 1649.57 | 1350.85 | 1395.24 | 1748.27 | 1950.71 | 2294.76 | 1995.16 | 1300.82 | 1932.22 | 1594 | 1888.4 | 2135.48 | 2538.18 | 2591 | 2816.43 | 1549.75 | 1893.38 | 2458.52 | 2776.26 | 3683.56 | 2973.97 | 2704.42 | 3804.84 | 0
262 | 39.2994 | [16 empty] | 1638.2 | 1299.9 | 1190.49 | 1945.71 | 1579.77 | 2067.3 | 2084.33 | 1352.53 | 1678.03 | 1346.3 | 1391.17 | 1755.1 | 1932.39 | 2291.75 | 1999.4 | 1298.96 | 1931.18 | 1592.79 | 1877.54 | 2132.05 | 2537.66 | 2590.34 | 2829.81 | 1549.5 | 1892.55 | 2450.81 | 2779.26 | 3683.37 | 2951.81 | 2700.59 | 3818.63 | 0 | [16 empty] | 1638.2 | 1299.9 | 1190.49 | 1945.71 | 1579.77 | 2067.3 | 2084.33 | 1352.53 | 1678.03 | 1346.3 | 1391.17 | 1755.1 | 1932.39 | 2291.75 | 1999.4 | 1298.96 | 1931.18 | 1592.79 | 1877.54 | 2132.05 | 2537.66 | 2590.34 | 2829.81 | 1549.5 | 1892.55 | 2450.81 | 2779.26 | 3683.37 | 2951.81 | 2700.59 | 3818.63 | 0
263 | 39.4489 | [16 empty] | 1638.36 | 1301.16 | 1191.04 | 1952.94 | 1583.51 | 2075.26 | 2081.4 | 1353.29 | 1706.63 | 1352.24 | 1392.18 | 1754.93 | 1941.79 | 2292.2 | 2003.13 | 1298.71 | 1932.49 | 1594.72 | 1868.43 | 2136.12 | 2545.65 | 2583.94 | 2832.11 | 1549.71 | 1889.88 | 2443.61 | 2779.15 | 3688.2 | 2976.69 | 2708.78 | 3834.68 | 0 | [16 empty] | 1638.36 | 1301.16 | 1191.04 | 1952.94 | 1583.51 | 2075.26 | 2081.4 | 1353.29 | 1706.63 | 1352.24 | 1392.18 | 1754.93 | 1941.79 | 2292.2 | 2003.13 | 1298.71 | 1932.49 | 1594.72 | 1868.43 | 2136.12 | 2545.65 | 2583.94 | 2832.11 | 1549.71 | 1889.88 | 2443.61 | 2779.15 | 3688.2 | 2976.69 | 2708.78 | 3834.68 | 0
264 | 39.5992 | [16 empty] | 1639.34 | 1301.42 | 1192.56 | 1952.11 | 1582.15 | 2076.29 | 2086.62 | 1353.46 | 1732.79 | 1352.95 | 1391.51 | 1741.26 | 1929.86 | 2292.46 | 1998.83 | 1298.85 | 1930.93 | 1595.03 | 1871.88 | 2138.03 | 2551.2 | 2593.24 | 2831.92 | 1549.91 | 1890.32 | 2435.76 | 2780.67 | 3688.01 | 2965.36 | 2706.91 | 3854.47 | 0 | [16 empty] | 1639.34 | 1301.42 | 1192.56 | 1952.11 | 1582.15 | 2076.29 | 2086.62 | 1353.46 | 1732.79 | 1352.95 | 1391.51 | 1741.26 | 1929.86 | 2292.46 | 1998.83 | 1298.85 | 1930.93 | 1595.03 | 1871.88 | 2138.03 | 2551.2 | 2593.24 | 2831.92 | 1549.91 | 1890.32 | 2435.76 | 2780.67 | 3688.01 | 2965.36 | 2706.91 | 3854.47 | 0
265 | 39.7483 | [16 empty] | 1642.02 | 1301.54 | 1193.22 | 1947.66 | 1581.76 | 2083.65 | 2085.35 | 1356.82 | 1760 | 1353.18 | 1391.91 | 1759.37 | 1929.6 | 2292.16 | 2012.64 | 1299.69 | 1932.73 | 1594.82 | 1882.55 | 2138.89 | 2542.71 | 2589.84 | 2839.92 | 1549.71 | 1890.62 | 2426.42 | 2780.22 | 3692.87 | 2972.68 | 2702.53 | 3869.45 | 0 | [16 empty] | 1642.02 | 1301.54 | 1193.22 | 1947.66 | 1581.76 | 2083.65 | 2085.35 | 1356.82 | 1760 | 1353.18 | 1391.91 | 1759.37 | 1929.6 | 2292.16 | 2012.64 | 1299.69 | 1932.73 | 1594.82 | 1882.55 | 2138.89 | 2542.71 | 2589.84 | 2839.92 | 1549.71 | 1890.62 | 2426.42 | 2780.22 | 3692.87 | 2972.68 | 2702.53 | 3869.45 | 0
266 | 39.8981 | [16 empty] | 1637.49 | 1301.5 | 1194.18 | 1960.29 | 1586.23 | 2074.12 | 2082 | 1354.74 | 1778.36 | 1351.34 | 1390.41 | 1744.03 | 1930.05 | 2292.13 | 2007.88 | 1300.47 | 1931.41 | 1595.02 | 1874.24 | 2146.39 | 2563.06 | 2590.57 | 2847.86 | 1549.54 | 1890.15 | 2397.86 | 2776.87 | 3691.93 | 2964.19 | 2710.88 | 3886.31 | 0 | [16 empty] | 1637.49 | 1301.5 | 1194.18 | 1960.29 | 1586.23 | 2074.12 | 2082 | 1354.74 | 1778.36 | 1351.34 | 1390.41 | 1744.03 | 1930.05 | 2292.13 | 2007.88 | 1300.47 | 1931.41 | 1595.02 | 1874.24 | 2146.39 | 2563.06 | 2590.57 | 2847.86 | 1549.54 | 1890.15 | 2397.86 | 2776.87 | 3691.93 | 2964.19 | 2710.88 | 3886.31 | 0
267 | 40.0475 | [16 empty] | 1636.57 | 1301.88 | 1194.65 | 1953.34 | 1576.59 | 2071.38 | 2076.36 | 1353.12 | 1803.94 | 1352.68 | 1399.77 | 1745.39 | 1930.06 | 2287.1 | 2012.45 | 1299.11 | 1929.67 | 1594.63 | 1882.93 | 2141.15 | 2554.29 | 2589.33 | 2840.17 | 1549.74 | 1889.41 | 2369.53 | 2776.08 | 3686.92 | 2951.29 | 2716.87 | 3907.8 | 0 | [16 empty] | 1636.57 | 1301.88 | 1194.65 | 1953.34 | 1576.59 | 2071.38 | 2076.36 | 1353.12 | 1803.94 | 1352.68 | 1399.77 | 1745.39 | 1930.06 | 2287.1 | 2012.45 | 1299.11 | 1929.67 | 1594.63 | 1882.93 | 2141.15 | 2554.29 | 2589.33 | 2840.17 | 1549.74 | 1889.41 | 2369.53 | 2776.08 | 3686.92 | 2951.29 | 2716.87 | 3907.8 | 0
268 | 40.1975 | [16 empty] | 1636.73 | 1302.1 | 1195.28 | 1949.87 | 1573.33 | 2079.13 | 2091.82 | 1356.35 | 1818.31 | 1353.71 | 1393.02 | 1756.74 | 1912.94 | 2293.18 | 2012.05 | 1298.89 | 1933.32 | 1595.89 | 1875.22 | 2150.08 | 2559.34 | 2593.91 | 2842.73 | 1551.06 | 1888.86 | 2394.97 | 2769.16 | 3695.59 | 2932.6 | 2708.36 | 3935 | 0 | [16 empty] | 1636.73 | 1302.1 | 1195.28 | 1949.87 | 1573.33 | 2079.13 | 2091.82 | 1356.35 | 1818.31 | 1353.71 | 1393.02 | 1756.74 | 1912.94 | 2293.18 | 2012.05 | 1298.89 | 1933.32 | 1595.89 | 1875.22 | 2150.08 | 2559.34 | 2593.91 | 2842.73 | 1551.06 | 1888.86 | 2394.97 | 2769.16 | 3695.59 | 2932.6 | 2708.36 | 3935 | 0
269 | 40.3472 | [16 empty] | 1635.96 | 1302.8 | 1195.76 | 1951.33 | 1579.75 | 2063.18 | 2080.32 | 1354.67 | 1834.43 | 1354.76 | 1389.8 | 1756.04 | 1923.22 | 2292.63 | 2022.62 | 1298.89 | 1931.62 | 1594.76 | 1880.68 | 2139.48 | 2554.85 | 2597.5 | 2844.96 | 1550.41 | 1889.71 | 2431.17 | 2774.45 | 3695.67 | 2923.45 | 2708.99 | 3958.07 | 0 | [16 empty] | 1635.96 | 1302.8 | 1195.76 | 1951.33 | 1579.75 | 2063.18 | 2080.32 | 1354.67 | 1834.43 | 1354.76 | 1389.8 | 1756.04 | 1923.22 | 2292.63 | 2022.62 | 1298.89 | 1931.62 | 1594.76 | 1880.68 | 2139.48 | 2554.85 | 2597.5 | 2844.96 | 1550.41 | 1889.71 | 2431.17 | 2774.45 | 3695.67 | 2923.45 | 2708.99 | 3958.07 | 0
270 | 40.4967 | [16 empty] | 1634.14 | 1302.99 | 1196.12 | 1955.01 | 1595.61 | 2071.25 | 2077.47 | 1353.51 | 1849.98 | 1355.31 | 1390.72 | 1751.5 | 1912.8 | 2291.45 | 2020.11 | 1299.11 | 1930.74 | 1594.67 | 1878.72 | 2144.94 | 2552.56 | 2591.02 | 2850.64 | 1549.3 | 1890.01 | 2407.76 | 2770.12 | 3696.57 | 2909.21 | 2708.41 | 3989.85 | 0 | [16 empty] | 1634.14 | 1302.99 | 1196.12 | 1955.01 | 1595.61 | 2071.25 | 2077.47 | 1353.51 | 1849.98 | 1355.31 | 1390.72 | 1751.5 | 1912.8 | 2291.45 | 2020.11 | 1299.11 | 1930.74 | 1594.67 | 1878.72 | 2144.94 | 2552.56 | 2591.02 | 2850.64 | 1549.3 | 1890.01 | 2407.76 | 2770.12 | 3696.57 | 2909.21 | 2708.41 | 3989.85 | 0
271 | 40.6475 | [16 empty] | 1633.43 | 1302.83 | 1195.74 | 1950.12 | 1584.13 | 2069.96 | 2081.37 | 1352.89 | 1859.14 | 1354.55 | 1411.94 | 1764.27 | 1911.88 | 2288.01 | 2025.95 | 1300.43 | 1930.47 | 1595.01 | 1887.65 | 2149.91 | 2556.77 | 2588.51 | 2848.12 | 1549.41 | 1889.45 | 2254.07 | 2770.22 | 3698.67 | 2904.84 | 2710.12 | 4014.33 | 0 | [16 empty] | 1633.43 | 1302.83 | 1195.74 | 1950.12 | 1584.13 | 2069.96 | 2081.37 | 1352.89 | 1859.14 | 1354.55 | 1411.94 | 1764.27 | 1911.88 | 2288.01 | 2025.95 | 1300.43 | 1930.47 | 1595.01 | 1887.65 | 2149.91 | 2556.77 | 2588.51 | 2848.12 | 1549.41 | 1889.45 | 2254.07 | 2770.22 | 3698.67 | 2904.84 | 2710.12 | 4014.33 | 0
272 | 40.7969 | [16 empty] | 1630.26 | 1302.95 | 1197.04 | 1944.82 | 1579.22 | 2071.63 | 2083.33 | 1353.29 | 1867.6 | 1355.31 | 1407.39 | 1760.54 | 1904.55 | 2296.8 | 2028.86 | 1299.58 | 1932.95 | 1595.9 | 1866.04 | 2147.24 | 2548.84 | 2589.66 | 2846.54 | 1549.43 | 1889.42 | 2249.09 | 2774.03 | 3699.89 | 2890.49 | 2716.63 | 4055.39 | 0 | [16 empty] | 1630.26 | 1302.95 | 1197.04 | 1944.82 | 1579.22 | 2071.63 | 2083.33 | 1353.29 | 1867.6 | 1355.31 | 1407.39 | 1760.54 | 1904.55 | 2296.8 | 2028.86 | 1299.58 | 1932.95 | 1595.9 | 1866.04 | 2147.24 | 2548.84 | 2589.66 | 2846.54 | 1549.43 | 1889.42 | 2249.09 | 2774.03 | 3699.89 | 2890.49 | 2716.63 | 4055.39 | 0
273 | 40.9467 | [16 empty] | 1633.68 | 1303.44 | 1197.58 | 1956.32 | 1581.98 | 2066.27 | 2086.9 | 1355.59 | 1875.76 | 1357.26 | 1405.93 | 1785.03 | 1901.1 | 2300.74 | 2035.57 | 1300.31 | 1931.37 | 1597.38 | 1875.74 | 2149.63 | 2566.04 | 2591.89 | 2856.78 | 1550.83 | 1885.67 | 2243.6 | 2765.4 | 3702.13 | 2871.67 | 2713.6 | 4096.04 | 0 | [16 empty] | 1633.68 | 1303.44 | 1197.58 | 1956.32 | 1581.98 | 2066.27 | 2086.9 | 1355.59 | 1875.76 | 1357.26 | 1405.93 | 1785.03 | 1901.1 | 2300.74 | 2035.57 | 1300.31 | 1931.37 | 1597.38 | 1875.74 | 2149.63 | 2566.04 | 2591.89 | 2856.78 | 1550.83 | 1885.67 | 2243.6 | 2765.4 | 3702.13 | 2871.67 | 2713.6 | 4096.04 | 0
274 | 41.0961 | [16 empty] | 1629.85 | 1303.23 | 1197.56 | 1952.79 | 1597.27 | 2076.42 | 2081.11 | 1354.77 | 1875.57 | 1356.62 | 1404.33 | 1754.69 | 1895.53 | 2296.25 | 2030.88 | 1300.48 | 1930.5 | 1597.03 | 1874.22 | 2144.14 | 2563.61 | 2584.79 | 2848.74 | 1549.98 | 1884.51 | 2229.34 | 2771.19 | 3701 | 2863.11 | 2711.92 | 4117.81 | 0 | [16 empty] | 1629.85 | 1303.23 | 1197.56 | 1952.79 | 1597.27 | 2076.42 | 2081.11 | 1354.77 | 1875.57 | 1356.62 | 1404.33 | 1754.69 | 1895.53 | 2296.25 | 2030.88 | 1300.48 | 1930.5 | 1597.03 | 1874.22 | 2144.14 | 2563.61 | 2584.79 | 2848.74 | 1549.98 | 1884.51 | 2229.34 | 2771.19 | 3701 | 2863.11 | 2711.92 | 4117.81 | 0
275 | 41.2458 | [16 empty] | 1634.12 | 1304.07 | 1198.39 | 1954.17 | 1578.47 | 2072.19 | 2080.11 | 1355.92 | 1882.3 | 1357.81 | 1417.43 | 1758.86 | 1900.96 | 2293.35 | 2037.17 | 1300.96 | 1932.26 | 1597.33 | 1884.71 | 2151.51 | 2559.86 | 2601.18 | 2873.34 | 1550.28 | 1884.81 | 2114.12 | 2769.28 | 3701.72 | 2856.79 | 2721.96 | 4151.81 | 0 | [16 empty] | 1634.12 | 1304.07 | 1198.39 | 1954.17 | 1578.47 | 2072.19 | 2080.11 | 1355.92 | 1882.3 | 1357.81 | 1417.43 | 1758.86 | 1900.96 | 2293.35 | 2037.17 | 1300.96 | 1932.26 | 1597.33 | 1884.71 | 2151.51 | 2559.86 | 2601.18 | 2873.34 | 1550.28 | 1884.81 | 2114.12 | 2769.28 | 3701.72 | 2856.79 | 2721.96 | 4151.81 | 0
276 | 41.3956 | [16 empty] | 1629.93 | 1305.54 | 1199.57 | 1954.26 | 1598.1 | 2063.98 | 2077.32 | 1356.04 | 1882.25 | 1357.93 | 1410.6 | 1763.85 | 1900.6 | 2295.37 | 2038.27 | 1300.06 | 1929.65 | 1599.05 | 1876.81 | 2146.8 | 2568.36 | 2593.03 | 2864.75 | 1550.89 | 1885.22 | 2116.29 | 2773.41 | 3701.93 | 2867.85 | 2713.31 | 4179.74 | 0 | [16 empty] | 1629.93 | 1305.54 | 1199.57 | 1954.26 | 1598.1 | 2063.98 | 2077.32 | 1356.04 | 1882.25 | 1357.93 | 1410.6 | 1763.85 | 1900.6 | 2295.37 | 2038.27 | 1300.06 | 1929.65 | 1599.05 | 1876.81 | 2146.8 | 2568.36 | 2593.03 | 2864.75 | 1550.89 | 1885.22 | 2116.29 | 2773.41 | 3701.93 | 2867.85 | 2713.31 | 4179.74 | 0
277 | 41.5447 | [16 empty] | 1632.18 | 1304.12 | 1199.31 | 1957.21 | 1595.65 | 2071.85 | 2084.11 | 1355.17 | 1883.62 | 1356.51 | 1390.12 | 1755.96 | 1900.44 | 2288.73 | 2050.69 | 1300.82 | 1926.4 | 1597.3 | 1879.46 | 2145.57 | 2556.69 | 2604.3 | 2873.65 | 1548.61 | 1883.93 | 2125.53 | 2767.93 | 3698.44 | 2855.84 | 2703.25 | 4201.27 | 0 | [16 empty] | 1632.18 | 1304.12 | 1199.31 | 1957.21 | 1595.65 | 2071.85 | 2084.11 | 1355.17 | 1883.62 | 1356.51 | 1390.12 | 1755.96 | 1900.44 | 2288.73 | 2050.69 | 1300.82 | 1926.4 | 1597.3 | 1879.46 | 2145.57 | 2556.69 | 2604.3 | 2873.65 | 1548.61 | 1883.93 | 2125.53 | 2767.93 | 3698.44 | 2855.84 | 2703.25 | 4201.27 | 0
278 | 41.6944 | [16 empty] | 1635.63 | 1305.18 | 1202.06 | 1953.13 | 1601.29 | 2065.89 | 2080.45 | 1357.75 | 1885.32 | 1359.27 | 1388.33 | 1750.08 | 1900.71 | 2295.49 | 2042.48 | 1302.05 | 1930.7 | 1596.65 | 1882.82 | 2150.38 | 2560.93 | 2601.6 | 2875.81 | 1551.67 | 1884.8 | 2119.89 | 2766.92 | 3706.03 | 2832.04 | 2716.28 | 4233.8 | 0 | [16 empty] | 1635.63 | 1305.18 | 1202.06 | 1953.13 | 1601.29 | 2065.89 | 2080.45 | 1357.75 | 1885.32 | 1359.27 | 1388.33 | 1750.08 | 1900.71 | 2295.49 | 2042.48 | 1302.05 | 1930.7 | 1596.65 | 1882.82 | 2150.38 | 2560.93 | 2601.6 | 2875.81 | 1551.67 | 1884.8 | 2119.89 | 2766.92 | 3706.03 | 2832.04 | 2716.28 | 4233.8 | 0
279 | 41.8439 | [16 empty] | 1628.2 | 1304.41 | 1200.92 | 1953.94 | 1590.94 | 2072.22 | 2086.31 | 1357.58 | 1884.48 | 1358.77 | 1396.82 | 1766.47 | 1885.71 | 2287.33 | 2048.67 | 1301.44 | 1929.54 | 1597.95 | 1885.27 | 2149.9 | 2570.56 | 2593.69 | 2868.52 | 1550.18 | 1882.14 | 2114.73 | 2765.59 | 3705.92 | 2833.4 | 2715.48 | 4251.06 | 0 | [16 empty] | 1628.2 | 1304.41 | 1200.92 | 1953.94 | 1590.94 | 2072.22 | 2086.31 | 1357.58 | 1884.48 | 1358.77 | 1396.82 | 1766.47 | 1885.71 | 2287.33 | 2048.67 | 1301.44 | 1929.54 | 1597.95 | 1885.27 | 2149.9 | 2570.56 | 2593.69 | 2868.52 | 1550.18 | 1882.14 | 2114.73 | 2765.59 | 3705.92 | 2833.4 | 2715.48 | 4251.06 | 0
280 | 41.9942 | [16 empty] | 1628.81 | 1303.84 | 1200.54 | 1946.8 | 1605.76 | 2057.57 | 2074.56 | 1358.31 | 1880.79 | 1357.76 | 1391.06 | 1753.32 | 1882.85 | 2288.71 | 2052.77 | 1301.69 | 1927.68 | 1597.12 | 1887.14 | 2154.07 | 2565.83 | 2590.26 | 2877.07 | 1550.18 | 1881.51 | 2115.01 | 2762.11 | 3714.15 | 2839.88 | 2711.47 | 4266.18 | 0 | [16 empty] | 1628.81 | 1303.84 | 1200.54 | 1946.8 | 1605.76 | 2057.57 | 2074.56 | 1358.31 | 1880.79 | 1357.76 | 1391.06 | 1753.32 | 1882.85 | 2288.71 | 2052.77 | 1301.69 | 1927.68 | 1597.12 | 1887.14 | 2154.07 | 2565.83 | 2590.26 | 2877.07 | 1550.18 | 1881.51 | 2115.01 | 2762.11 | 3714.15 | 2839.88 | 2711.47 | 4266.18 | 0
281 | 42.1444 | [16 empty] | 1629.39 | 1305.13 | 1202.05 | 1971.34 | 1596.2 | 2073.67 | 2084.33 | 1358.78 | 1885.4 | 1359.19 | 1393.9 | 1824.42 | 1887.6 | 2295.56 | 2058.52 | 1301.23 | 1930.3 | 1600.76 | 1872.82 | 2159.72 | 2581.77 | 2601.42 | 2894.32 | 1551.16 | 1883.51 | 2116.55 | 2769.11 | 3715.48 | 2823.06 | 2718.47 | 4290.01 | 0 | [16 empty] | 1629.39 | 1305.13 | 1202.05 | 1971.34 | 1596.2 | 2073.67 | 2084.33 | 1358.78 | 1885.4 | 1359.19 | 1393.9 | 1824.42 | 1887.6 | 2295.56 | 2058.52 | 1301.23 | 1930.3 | 1600.76 | 1872.82 | 2159.72 | 2581.77 | 2601.42 | 2894.32 | 1551.16 | 1883.51 | 2116.55 | 2769.11 | 3715.48 | 2823.06 | 2718.47 | 4290.01 | 0
282 | 42.2939 | [16 empty] | 1629.07 | 1305.49 | 1203.11 | 1956.19 | 1604.14 | 2065.81 | 2087.25 | 1359.39 | 1887.7 | 1360.85 | 1388.07 | 1776.91 | 1881.99 | 2295.22 | 2062.83 | 1303.98 | 1936.7 | 1598.39 | 1871.82 | 2149.43 | 2575.79 | 2601.4 | 2889.22 | 1552.54 | 1884.09 | 2120.18 | 2765.33 | 3715.54 | 2823.08 | 2724.8 | 4307.2 | 0 | [16 empty] | 1629.07 | 1305.49 | 1203.11 | 1956.19 | 1604.14 | 2065.81 | 2087.25 | 1359.39 | 1887.7 | 1360.85 | 1388.07 | 1776.91 | 1881.99 | 2295.22 | 2062.83 | 1303.98 | 1936.7 | 1598.39 | 1871.82 | 2149.43 | 2575.79 | 2601.4 | 2889.22 | 1552.54 | 1884.09 | 2120.18 | 2765.33 | 3715.54 | 2823.08 | 2724.8 | 4307.2 | 0
283 | 42.4439 | [16 empty] | 1633.48 | 1307.4 | 1204.28 | 1954.5 | 1598 | 2073.74 | 2085.52 | 1359.88 | 1886.3 | 1361.78 | 1392.56 | 1752.85 | 1890.23 | 2294.11 | 2066.94 | 1304.4 | 1929.3 | 1600.47 | 1883.1 | 2151.85 | 2561.48 | 2598.42 | 2895.51 | 1553.32 | 1883.18 | 2123.79 | 2765.25 | 3724.54 | 2818.83 | 2725.47 | 4333.62 | 0 | [16 empty] | 1633.48 | 1307.4 | 1204.28 | 1954.5 | 1598 | 2073.74 | 2085.52 | 1359.88 | 1886.3 | 1361.78 | 1392.56 | 1752.85 | 1890.23 | 2294.11 | 2066.94 | 1304.4 | 1929.3 | 1600.47 | 1883.1 | 2151.85 | 2561.48 | 2598.42 | 2895.51 | 1553.32 | 1883.18 | 2123.79 | 2765.25 | 3724.54 | 2818.83 | 2725.47 | 4333.62 | 0
284 | 42.5936 | [16 empty] | 1628.2 | 1306.01 | 1203.62 | 1954.85 | 1610.75 | 2065.91 | 2075.15 | 1358 | 1884.04 | 1361.39 | 1383.47 | 1783.62 | 1881.73 | 2286.99 | 2067.45 | 1303.12 | 1928.34 | 1600.42 | 1877.07 | 2151.18 | 2569 | 2604.27 | 2908.14 | 1552.88 | 1881.63 | 2119.12 | 2759.2 | 3720.58 | 2816.8 | 2717.42 | 0 | 0 | [16 empty] | 1628.2 | 1306.01 | 1203.62 | 1954.85 | 1610.75 | 2065.91 | 2075.15 | 1358 | 1884.04 | 1361.39 | 1383.47 | 1783.62 | 1881.73 | 2286.99 | 2067.45 | 1303.12 | 1928.34 | 1600.42 | 1877.07 | 2151.18 | 2569 | 2604.27 | 2908.14 | 1552.88 | 1881.63 | 2119.12 | 2759.2 | 3720.58 | 2816.8 | 2717.42 | 0 | 0
285 | 42.7444 | [16 empty] | 1630.09 | 1304.78 | 1202.82 | 1966.17 | 1606.23 | 2065.91 | 2088.29 | 1360.91 | 1880.94 | 1361 | 1389.58 | 1766.22 | 1878.83 | 2298.87 | 2070.59 | 1303.56 | 1927.2 | 1599.38 | 1873.02 | 2151.31 | 2575.58 | 2603.87 | 2907.48 | 1551.56 | 1877.88 | 2119.15 | 2764.32 | 3722.36 | 2809.36 | 2714.08 | 0 | 0 | [16 empty] | 1630.09 | 1304.78 | 1202.82 | 1966.17 | 1606.23 | 2065.91 | 2088.29 | 1360.91 | 1880.94 | 1361 | 1389.58 | 1766.22 | 1878.83 | 2298.87 | 2070.59 | 1303.56 | 1927.2 | 1599.38 | 1873.02 | 2151.31 | 2575.58 | 2603.87 | 2907.48 | 1551.56 | 1877.88 | 2119.15 | 2764.32 | 3722.36 | 2809.36 | 2714.08 | 0 | 0
286 | 42.895 | [16 empty] | 1625.39 | 1304.97 | 1203.14 | 1957.37 | 1608.92 | 2073.75 | 2077.96 | 1358.62 | 1879.44 | 1360.14 | 1388.01 | 1764.99 | 1881.72 | 2299.97 | 2084.75 | 1303.72 | 1930.61 | 1600.3 | 1870.11 | 2152.92 | 2568.45 | 2600.63 | 2916.28 | 1553.49 | 1878.17 | 2120.28 | 2762.54 | 3723.46 | 2807.41 | 2723.95 | 0 | 0 | [16 empty] | 1625.39 | 1304.97 | 1203.14 | 1957.37 | 1608.92 | 2073.75 | 2077.96 | 1358.62 | 1879.44 | 1360.14 | 1388.01 | 1764.99 | 1881.72 | 2299.97 | 2084.75 | 1303.72 | 1930.61 | 1600.3 | 1870.11 | 2152.92 | 2568.45 | 2600.63 | 2916.28 | 1553.49 | 1878.17 | 2120.28 | 2762.54 | 3723.46 | 2807.41 | 2723.95 | 0 | 0
287 | 43.0456 | [16 empty] | 1622.73 | 1304.46 | 1204.04 | 1958.1 | 1610.57 | 2059.2 | 2084.63 | 1358.67 | 1877.65 | 1361.67 | 1384.64 | 1755.34 | 1879.74 | 2298.06 | 2081.92 | 1302.56 | 1927.61 | 1600.05 | 1877.99 | 2142.67 | 2570.14 | 2593.6 | 2915.07 | 1550.52 | 1879.4 | 2119.49 | 2758.07 | 3724.39 | 2807.54 | 2715.8 | 0 | 0 | [16 empty] | 1622.73 | 1304.46 | 1204.04 | 1958.1 | 1610.57 | 2059.2 | 2084.63 | 1358.67 | 1877.65 | 1361.67 | 1384.64 | 1755.34 | 1879.74 | 2298.06 | 2081.92 | 1302.56 | 1927.61 | 1600.05 | 1877.99 | 2142.67 | 2570.14 | 2593.6 | 2915.07 | 1550.52 | 1879.4 | 2119.49 | 2758.07 | 3724.39 | 2807.54 | 2715.8 | 0 | 0
288 | 43.1964 | [16 empty] | 1625.33 | 1305.82 | 1204.75 | 1951.67 | 1630.71 | 2078.26 | 2085.67 | 1362.31 | 1877.67 | 1361.65 | 1384.18 | 1756.68 | 1883.38 | 2293.62 | 2085.47 | 1304.19 | 1928.54 | 1599.76 | 1878.73 | 2151.29 | 2574.84 | 2593.46 | 2920.66 | 1551.99 | 1878.98 | 2121.52 | 2764.23 | 3726.62 | 2809.42 | 2713.93 | 0 | 0 | [16 empty] | 1625.33 | 1305.82 | 1204.75 | 1951.67 | 1630.71 | 2078.26 | 2085.67 | 1362.31 | 1877.67 | 1361.65 | 1384.18 | 1756.68 | 1883.38 | 2293.62 | 2085.47 | 1304.19 | 1928.54 | 1599.76 | 1878.73 | 2151.29 | 2574.84 | 2593.46 | 2920.66 | 1551.99 | 1878.98 | 2121.52 | 2764.23 | 3726.62 | 2809.42 | 2713.93 | 0 | 0
289 | 43.3472 | [16 empty] | 1624.77 | 1305.27 | 1204.77 | 1957.14 | 1620.99 | 2071.67 | 2084.69 | 1361.06 | 1879.53 | 1362.33 | 1382.45 | 1775.38 | 1875.73 | 2293.84 | 2082.52 | 1302.73 | 1929.55 | 1599.56 | 1883.94 | 2149.35 | 2576.47 | 2596.76 | 2928.68 | 1551.25 | 1878 | 2123.69 | 2757.81 | 3729.94 | 2802.13 | 2717.79 | 0 | 0 | [16 empty] | 1624.77 | 1305.27 | 1204.77 | 1957.14 | 1620.99 | 2071.67 | 2084.69 | 1361.06 | 1879.53 | 1362.33 | 1382.45 | 1775.38 | 1875.73 | 2293.84 | 2082.52 | 1302.73 | 1929.55 | 1599.56 | 1883.94 | 2149.35 | 2576.47 | 2596.76 | 2928.68 | 1551.25 | 1878 | 2123.69 | 2757.81 | 3729.94 | 2802.13 | 2717.79 | 0 | 0
290 | 43.4983 | [16 empty] | 1626.01 | 1304.9 | 1204.56 | 1952.5 | 1627.38 | 2075.39 | 2082.22 | 1360.97 | 1872.4 | 1361.64 | 1380.49 | 1761.2 | 1877.04 | 2300.25 | 2087.37 | 1302.34 | 1925.52 | 1599.18 | 1881.8 | 2148.98 | 2581.18 | 2594.54 | 2928.69 | 1550.33 | 1876.95 | 2124.03 | 2754.32 | 3732.36 | 2786.85 | 2718.67 | 0 | 0 | [16 empty] | 1626.01 | 1304.9 | 1204.56 | 1952.5 | 1627.38 | 2075.39 | 2082.22 | 1360.97 | 1872.4 | 1361.64 | 1380.49 | 1761.2 | 1877.04 | 2300.25 | 2087.37 | 1302.34 | 1925.52 | 1599.18 | 1881.8 | 2148.98 | 2581.18 | 2594.54 | 2928.69 | 1550.33 | 1876.95 | 2124.03 | 2754.32 | 3732.36 | 2786.85 | 2718.67 | 0 | 0
291 | 43.6492 | [16 empty] | 1621.45 | 1304.38 | 1202.6 | 1954.31 | 1617.31 | 2073.32 | 2085.74 | 1361.89 | 1872.26 | 1360.49 | 1380.19 | 1754.57 | 1880.74 | 2293.74 | 2094.06 | 1300.85 | 1925.75 | 1597.74 | 1880.32 | 2135.73 | 2573.24 | 2597.54 | 2925.56 | 1549.47 | 1877.6 | 2122.39 | 2754.47 | 3726.21 | 2789.04 | 2718.47 | 0 | 0 | [16 empty] | 1621.45 | 1304.38 | 1202.6 | 1954.31 | 1617.31 | 2073.32 | 2085.74 | 1361.89 | 1872.26 | 1360.49 | 1380.19 | 1754.57 | 1880.74 | 2293.74 | 2094.06 | 1300.85 | 1925.75 | 1597.74 | 1880.32 | 2135.73 | 2573.24 | 2597.54 | 2925.56 | 1549.47 | 1877.6 | 2122.39 | 2754.47 | 3726.21 | 2789.04 | 2718.47 | 0 | 0
292 | 43.8003 | [16 empty] | 1622.88 | 1304.85 | 1202.75 | 1955.08 | 1620.74 | 2058.93 | 2082.28 | 1363.04 | 1872.99 | 1361.16 | 1387.88 | 1756.55 | 1878.23 | 2298.45 | 2097.72 | 1300.79 | 1924.91 | 1598.28 | 1873.26 | 2144.48 | 2575.23 | 2602.75 | 2938.85 | 1550.36 | 1877.49 | 2125.34 | 2753.64 | 3729.26 | 2769.91 | 2718.3 | 0 | 0 | [16 empty] | 1622.88 | 1304.85 | 1202.75 | 1955.08 | 1620.74 | 2058.93 | 2082.28 | 1363.04 | 1872.99 | 1361.16 | 1387.88 | 1756.55 | 1878.23 | 2298.45 | 2097.72 | 1300.79 | 1924.91 | 1598.28 | 1873.26 | 2144.48 | 2575.23 | 2602.75 | 2938.85 | 1550.36 | 1877.49 | 2125.34 | 2753.64 | 3729.26 | 2769.91 | 2718.3 | 0 | 0
293 | 43.9508 | [16 empty] | 1618.72 | 1304.48 | 1203.13 | 1959.59 | 1624.2 | 2056.08 | 2082.5 | 1362.01 | 1866.77 | 1361.18 | 1379.55 | 1758.27 | 1873.76 | 2296.55 | 2102.33 | 1301.02 | 1923.79 | 1597.93 | 1862.08 | 2140.91 | 2573.94 | 2597.7 | 2948.33 | 1548.25 | 1874.94 | 2125.67 | 2747.84 | 3726.68 | 2765.6 | 2715.46 | 0 | 0 | [16 empty] | 1618.72 | 1304.48 | 1203.13 | 1959.59 | 1624.2 | 2056.08 | 2082.5 | 1362.01 | 1866.77 | 1361.18 | 1379.55 | 1758.27 | 1873.76 | 2296.55 | 2102.33 | 1301.02 | 1923.79 | 1597.93 | 1862.08 | 2140.91 | 2573.94 | 2597.7 | 2948.33 | 1548.25 | 1874.94 | 2125.67 | 2747.84 | 3726.68 | 2765.6 | 2715.46 | 0 | 0
294 | 44.1019 | [16 empty] | 1624.28 | 1304.7 | 1204.4 | 1958.72 | 1627.65 | 2061 | 2085.06 | 1364.09 | 1869.85 | 1360.95 | 1381.51 | 1758.21 | 1869.84 | 2290.36 | 2115.84 | 1299.81 | 1930.43 | 1599.17 | 1883.32 | 2143.57 | 2572.62 | 2593.75 | 2947.32 | 1549.33 | 1876.22 | 2131.13 | 2747.74 | 3734.55 | 2787.29 | 2713.65 | 0 | 0 | [16 empty] | 1624.28 | 1304.7 | 1204.4 | 1958.72 | 1627.65 | 2061 | 2085.06 | 1364.09 | 1869.85 | 1360.95 | 1381.51 | 1758.21 | 1869.84 | 2290.36 | 2115.84 | 1299.81 | 1930.43 | 1599.17 | 1883.32 | 2143.57 | 2572.62 | 2593.75 | 2947.32 | 1549.33 | 1876.22 | 2131.13 | 2747.74 | 3734.55 | 2787.29 | 2713.65 | 0 | 0
295 | 44.2522 | [16 empty] | 1621.86 | 1304.34 | 1204.55 | 1961.54 | 1624.77 | 2066.05 | 2088.54 | 1363.78 | 1865.82 | 1362.87 | 1378.56 | 1773.72 | 1875.93 | 2292.13 | 2108.56 | 1301.81 | 1926.48 | 1597.57 | 1866.26 | 2144.9 | 2585.02 | 2597.63 | 2953.23 | 1548.86 | 1874.78 | 2122.35 | 2750.82 | 3731.53 | 2768.82 | 2721.44 | 0 | 0 | [16 empty] | 1621.86 | 1304.34 | 1204.55 | 1961.54 | 1624.77 | 2066.05 | 2088.54 | 1363.78 | 1865.82 | 1362.87 | 1378.56 | 1773.72 | 1875.93 | 2292.13 | 2108.56 | 1301.81 | 1926.48 | 1597.57 | 1866.26 | 2144.9 | 2585.02 | 2597.63 | 2953.23 | 1548.86 | 1874.78 | 2122.35 | 2750.82 | 3731.53 | 2768.82 | 2721.44 | 0 | 0
296 | 44.4028 | [16 empty] | 1621.05 | 1306.02 | 1204.47 | 1966.86 | 1637.89 | 2057.17 | 2082.31 | 1364.32 | 1870.61 | 1363.96 | 1380.81 | 1757.92 | 1877.06 | 2292.94 | 2121.15 | 1301.42 | 1925.65 | 1598.59 | 1871.19 | 2138.18 | 2575.23 | 2597.89 | 2963.11 | 1550.62 | 1878.38 | 2123.64 | 2755.32 | 3741.16 | 2778.22 | 2721.51 | 0 | 0 | [16 empty] | 1621.05 | 1306.02 | 1204.47 | 1966.86 | 1637.89 | 2057.17 | 2082.31 | 1364.32 | 1870.61 | 1363.96 | 1380.81 | 1757.92 | 1877.06 | 2292.94 | 2121.15 | 1301.42 | 1925.65 | 1598.59 | 1871.19 | 2138.18 | 2575.23 | 2597.89 | 2963.11 | 1550.62 | 1878.38 | 2123.64 | 2755.32 | 3741.16 | 2778.22 | 2721.51 | 0 | 0
297 | 44.5528 | [16 empty] | 1618.33 | 1304.11 | 1203.08 | 1965.16 | 1635.5 | 2064.8 | 2091.91 | 1363.74 | 1868.69 | 1362.49 | 1378.2 | 1754.8 | 1877.43 | 2290.6 | 2122.58 | 1299.1 | 1924.44 | 1596.67 | 1871.22 | 2139.07 | 2587.56 | 2590.49 | 2980.92 | 1548.13 | 1876.21 | 2124.18 | 2746.27 | 3735.6 | 2767.68 | 2722.01 | 0 | 0 | [16 empty] | 1618.33 | 1304.11 | 1203.08 | 1965.16 | 1635.5 | 2064.8 | 2091.91 | 1363.74 | 1868.69 | 1362.49 | 1378.2 | 1754.8 | 1877.43 | 2290.6 | 2122.58 | 1299.1 | 1924.44 | 1596.67 | 1871.22 | 2139.07 | 2587.56 | 2590.49 | 2980.92 | 1548.13 | 1876.21 | 2124.18 | 2746.27 | 3735.6 | 2767.68 | 2722.01 | 0 | 0
298 | 44.7036 | [16 empty] | 1619.18 | 1304.58 | 1202.81 | 1972.02 | 1637.26 | 2062.74 | 2082.22 | 1363.98 | 1866.4 | 1362.35 | 1380.19 | 1756.84 | 1876.64 | 2290.21 | 2122.72 | 1299.92 | 1924.15 | 1595.78 | 1877.55 | 2141.25 | 2585.12 | 2588.13 | 2976.5 | 1547.87 | 1875.72 | 2122.19 | 2749.68 | 3733.1 | 2765.47 | 2723.27 | 0 | 0 | [16 empty] | 1619.18 | 1304.58 | 1202.81 | 1972.02 | 1637.26 | 2062.74 | 2082.22 | 1363.98 | 1866.4 | 1362.35 | 1380.19 | 1756.84 | 1876.64 | 2290.21 | 2122.72 | 1299.92 | 1924.15 | 1595.78 | 1877.55 | 2141.25 | 2585.12 | 2588.13 | 2976.5 | 1547.87 | 1875.72 | 2122.19 | 2749.68 | 3733.1 | 2765.47 | 2723.27 | 0 | 0
299 | 44.8542 | [16 empty] | 1618.23 | 1303.75 | 1203.28 | 1952.28 | 1647.63 | 2066.27 | 2083.79 | 1363.44 | 1866.37 | 1362.57 | 1376.51 | 1758.95 | 1873.46 | 2288.29 | 2133.88 | 1299.38 | 1924 | 1595.85 | 1888.16 | 2131.99 | 2577.39 | 2595.96 | 2981.91 | 1546.67 | 1876.05 | 2122.74 | 2746.45 | 3739.98 | 2762.58 | 2716.36 | 0 | 0 | [16 empty] | 1618.23 | 1303.75 | 1203.28 | 1952.28 | 1647.63 | 2066.27 | 2083.79 | 1363.44 | 1866.37 | 1362.57 | 1376.51 | 1758.95 | 1873.46 | 2288.29 | 2133.88 | 1299.38 | 1924 | 1595.85 | 1888.16 | 2131.99 | 2577.39 | 2595.96 | 2981.91 | 1546.67 | 1876.05 | 2122.74 | 2746.45 | 3739.98 | 2762.58 | 2716.36 | 0 | 0
300 | 45.0047 | [16 empty] | 1615.36 | 1304.57 | 1202.87 | 1954.6 | 1652.09 | 2059.24 | 2083.97 | 1365.9 | 1865.02 | 1364.87 | 1378.71 | 1743.13 | 1882.04 | 2295.37 | 2129.52 | 1299.9 | 1923.09 | 1596.67 | 1869.2 | 2140.69 | 2588.03 | 2601.42 | 2985.89 | 1547.3 | 1873.03 | 2123.03 | 2746.97 | 3745.5 | 2759.44 | 2714.22 | 0 | 0 | [16 empty] | 1615.36 | 1304.57 | 1202.87 | 1954.6 | 1652.09 | 2059.24 | 2083.97 | 1365.9 | 1865.02 | 1364.87 | 1378.71 | 1743.13 | 1882.04 | 2295.37 | 2129.52 | 1299.9 | 1923.09 | 1596.67 | 1869.2 | 2140.69 | 2588.03 | 2601.42 | 2985.89 | 1547.3 | 1873.03 | 2123.03 | 2746.97 | 3745.5 | 2759.44 | 2714.22 | 0 | 0
301 | 45.1556 | [16 empty] | 1619.33 | 1304.69 | 1204.83 | 1964.7 | 1673.21 | 2075.75 | 2081.45 | 1370.5 | 1864.14 | 1365.25 | 1379.96 | 1803.43 | 1880.65 | 2296.61 | 2142.57 | 1301.44 | 1926.01 | 1599.23 | 1876.82 | 2133.72 | 2573.74 | 2591.37 | 2990.68 | 1547.83 | 1875.23 | 2124.69 | 2748.63 | 3740.26 | 2743.3 | 2717.62 | 0 | 0 | [16 empty] | 1619.33 | 1304.69 | 1204.83 | 1964.7 | 1673.21 | 2075.75 | 2081.45 | 1370.5 | 1864.14 | 1365.25 | 1379.96 | 1803.43 | 1880.65 | 2296.61 | 2142.57 | 1301.44 | 1926.01 | 1599.23 | 1876.82 | 2133.72 | 2573.74 | 2591.37 | 2990.68 | 1547.83 | 1875.23 | 2124.69 | 2748.63 | 3740.26 | 2743.3 | 2717.62 | 0 | 0
302 | 45.3064 | [16 empty] | 1623.97 | 1305.62 | 1205.38 | 1967.79 | 1670.44 | 2071.38 | 2090.51 | 1372.38 | 1864.36 | 1365.9 | 1379.01 | 1751.25 | 1880.98 | 2287.91 | 2138.37 | 1301.48 | 1926.07 | 1599.56 | 1876.7 | 2142 | 2590.87 | 2596.62 | 2992.96 | 1549.08 | 1877.77 | 2128.45 | 2750.9 | 3748.23 | 2749.5 | 2719.14 | 0 | 0 | [16 empty] | 1623.97 | 1305.62 | 1205.38 | 1967.79 | 1670.44 | 2071.38 | 2090.51 | 1372.38 | 1864.36 | 1365.9 | 1379.01 | 1751.25 | 1880.98 | 2287.91 | 2138.37 | 1301.48 | 1926.07 | 1599.56 | 1876.7 | 2142 | 2590.87 | 2596.62 | 2992.96 | 1549.08 | 1877.77 | 2128.45 | 2750.9 | 3748.23 | 2749.5 | 2719.14 | 0 | 0
303 | 45.4572 | [16 empty] | 1618.76 | 1305.38 | 1205.2 | 1965.55 | 1674.81 | 2054.46 | 2081.11 | 1373.84 | 1865.08 | 1366.63 | 1376.95 | 1750.95 | 1879.99 | 2289.72 | 2148.3 | 1300.16 | 1925.29 | 1597.76 | 1868.1 | 2136.3 | 2583.99 | 2594.68 | 3005.72 | 1548.07 | 1879.46 | 2130.08 | 2755.63 | 3753.63 | 2757.17 | 2721.05 | 0 | 0 | [16 empty] | 1618.76 | 1305.38 | 1205.2 | 1965.55 | 1674.81 | 2054.46 | 2081.11 | 1373.84 | 1865.08 | 1366.63 | 1376.95 | 1750.95 | 1879.99 | 2289.72 | 2148.3 | 1300.16 | 1925.29 | 1597.76 | 1868.1 | 2136.3 | 2583.99 | 2594.68 | 3005.72 | 1548.07 | 1879.46 | 2130.08 | 2755.63 | 3753.63 | 2757.17 | 2721.05 | 0 | 0
304 | 45.6083 | [16 empty] | 1619.86 | 1306.45 | 1203.86 | 1968.3 | 1679.73 | 2076.33 | 2079.32 | 1379.59 | 1858.92 | 1366.51 | 1379.53 | 1748.77 | 1882.05 | 2289.77 | 2134.17 | 1300.34 | 1924.06 | 1598.53 | 1889.45 | 2136.99 | 2576.84 | 2598.64 | 3015.01 | 1548.94 | 1877.52 | 2130.06 | 2748.41 | 3757.59 | 2747.06 | 2722.94 | 0 | 0 | [16 empty] | 1619.86 | 1306.45 | 1203.86 | 1968.3 | 1679.73 | 2076.33 | 2079.32 | 1379.59 | 1858.92 | 1366.51 | 1379.53 | 1748.77 | 1882.05 | 2289.77 | 2134.17 | 1300.34 | 1924.06 | 1598.53 | 1889.45 | 2136.99 | 2576.84 | 2598.64 | 3015.01 | 1548.94 | 1877.52 | 2130.06 | 2748.41 | 3757.59 | 2747.06 | 2722.94 | 0 | 0
305 | 45.7594 | [16 empty] | 1620.34 | 1306.58 | 1205.61 | 1972.43 | 1676.75 | 2064.88 | 2094.45 | 1381.34 | 1861.04 | 1367.17 | 1376.81 | 1753.4 | 1881.82 | 2293.67 | 2154.52 | 1301.88 | 1922.94 | 1599.4 | 1878.23 | 2140.1 | 2576.22 | 2601.24 | 3024.18 | 1548.23 | 1876.8 | 2129.93 | 2747.19 | 3755.04 | 2741.75 | 2726.71 | 0 | 0 | [16 empty] | 1620.34 | 1306.58 | 1205.61 | 1972.43 | 1676.75 | 2064.88 | 2094.45 | 1381.34 | 1861.04 | 1367.17 | 1376.81 | 1753.4 | 1881.82 | 2293.67 | 2154.52 | 1301.88 | 1922.94 | 1599.4 | 1878.23 | 2140.1 | 2576.22 | 2601.24 | 3024.18 | 1548.23 | 1876.8 | 2129.93 | 2747.19 | 3755.04 | 2741.75 | 2726.71 | 0 | 0
306 | 45.9103 | [16 empty] | 1619.89 | 1305.51 | 1205.03 | 1963.26 | 1680.7 | 2071 | 2100.29 | 1388.22 | 1862.61 | 1367.26 | 1377.95 | 1774.52 | 1887.85 | 2296.81 | 2149.38 | 1299 | 1924.61 | 1600.32 | 1872.88 | 2133.29 | 2595.19 | 2592.15 | 3024.26 | 1549.47 | 1878.33 | 2134.21 | 2747.46 | 3762.32 | 2746.04 | 2725.67 | 0 | 0 | [16 empty] | 1619.89 | 1305.51 | 1205.03 | 1963.26 | 1680.7 | 2071 | 2100.29 | 1388.22 | 1862.61 | 1367.26 | 1377.95 | 1774.52 | 1887.85 | 2296.81 | 2149.38 | 1299 | 1924.61 | 1600.32 | 1872.88 | 2133.29 | 2595.19 | 2592.15 | 3024.26 | 1549.47 | 1878.33 | 2134.21 | 2747.46 | 3762.32 | 2746.04 | 2725.67 | 0 | 0
307 | 46.0608 | [16 empty] | 1619.75 | 1306.54 | 1206.99 | 1970.99 | 1686.19 | 2064.88 | 2094.34 | 1391.13 | 1860.05 | 1369.43 | 1377.58 | 1757.91 | 1887.34 | 2296.28 | 2157.76 | 1300.57 | 1924.53 | 1599.9 | 1867.27 | 2132.55 | 2596.61 | 2605.83 | 3026.21 | 1549.34 | 1879.66 | 2132.57 | 2748.94 | 3768.99 | 2743.86 | 2728.39 | 0 | 0 | [16 empty] | 1619.75 | 1306.54 | 1206.99 | 1970.99 | 1686.19 | 2064.88 | 2094.34 | 1391.13 | 1860.05 | 1369.43 | 1377.58 | 1757.91 | 1887.34 | 2296.28 | 2157.76 | 1300.57 | 1924.53 | 1599.9 | 1867.27 | 2132.55 | 2596.61 | 2605.83 | 3026.21 | 1549.34 | 1879.66 | 2132.57 | 2748.94 | 3768.99 | 2743.86 | 2728.39 | 0 | 0
308 | 46.2119 | [16 empty] | 1617.65 | 1306.2 | 1205.82 | 1962.61 | 1674.32 | 2057.46 | 2088.91 | 1396.1 | 1857.01 | 1368.65 | 1378.37 | 1813.39 | 1887.51 | 2296.96 | 2163.76 | 1300.06 | 1924.79 | 1599.94 | 1872.74 | 2131.07 | 2584.32 | 2587.51 | 3038.36 | 1549.72 | 1878.79 | 2132.95 | 2744.52 | 3767.11 | 2738.73 | 2723.91 | 0 | 0 | [16 empty] | 1617.65 | 1306.2 | 1205.82 | 1962.61 | 1674.32 | 2057.46 | 2088.91 | 1396.1 | 1857.01 | 1368.65 | 1378.37 | 1813.39 | 1887.51 | 2296.96 | 2163.76 | 1300.06 | 1924.79 | 1599.94 | 1872.74 | 2131.07 | 2584.32 | 2587.51 | 3038.36 | 1549.72 | 1878.79 | 2132.95 | 2744.52 | 3767.11 | 2738.73 | 2723.91 | 0 | 0
309 | 46.3628 | [16 empty] | 1616.87 | 1308.48 | 1205.77 | 1976.51 | 1680.1 | 2070.79 | 2088.97 | 1403.92 | 1858.81 | 1369.32 | 1375.49 | 1745.04 | 1878.19 | 2292.87 | 2157.8 | 1302.14 | 1925.36 | 1599.66 | 1875.74 | 2131.6 | 2582.34 | 2602.32 | 3044.06 | 1549.76 | 1877.34 | 2135.27 | 2750.93 | 3765.97 | 2732.35 | 2727.74 | 0 | 0 | [16 empty] | 1616.87 | 1308.48 | 1205.77 | 1976.51 | 1680.1 | 2070.79 | 2088.97 | 1403.92 | 1858.81 | 1369.32 | 1375.49 | 1745.04 | 1878.19 | 2292.87 | 2157.8 | 1302.14 | 1925.36 | 1599.66 | 1875.74 | 2131.6 | 2582.34 | 2602.32 | 3044.06 | 1549.76 | 1877.34 | 2135.27 | 2750.93 | 3765.97 | 2732.35 | 2727.74 | 0 | 0
310 | 46.5136 | [16 empty] | 1620.11 | 1307.4 | 1205.02 | 1974.13 | 1667.08 | 2059.77 | 2096.02 | 1407.79 | 1858.04 | 1372.56 | 1375.17 | 1753.49 | 1886.54 | 2284.69 | 2170.86 | 1302.55 | 1925.63 | 1599.94 | 1879.81 | 2135.33 | 2579.06 | 2596.19 | 3048.8 | 1549.86 | 1880.58 | 2137.09 | 2744.44 | 3768.67 | 2731.05 | 2732.73 | 0 | 0 | [16 empty] | 1620.11 | 1307.4 | 1205.02 | 1974.13 | 1667.08 | 2059.77 | 2096.02 | 1407.79 | 1858.04 | 1372.56 | 1375.17 | 1753.49 | 1886.54 | 2284.69 | 2170.86 | 1302.55 | 1925.63 | 1599.94 | 1879.81 | 2135.33 | 2579.06 | 2596.19 | 3048.8 | 1549.86 | 1880.58 | 2137.09 | 2744.44 | 3768.67 | 2731.05 | 2732.73 | 0 | 0
311 | 46.6639 | [16 empty] | 1617.06 | 1307 | 1205.52 | 1980.07 | 1667.15 | 2064.07 | 2086.19 | 1415.68 | 1855.65 | 1371.31 | 1375.24 | 1757.34 | 1887.52 | 2294.02 | 2173.91 | 1299.58 | 1923.5 | 1600.53 | 1877.14 | 2134.45 | 2588.21 | 2599.32 | 3046.06 | 1551.45 | 1883.3 | 2135.33 | 2744.9 | 3774.1 | 2730.87 | 2717.35 | 0 | 0 | [16 empty] | 1617.06 | 1307 | 1205.52 | 1980.07 | 1667.15 | 2064.07 | 2086.19 | 1415.68 | 1855.65 | 1371.31 | 1375.24 | 1757.34 | 1887.52 | 2294.02 | 2173.91 | 1299.58 | 1923.5 | 1600.53 | 1877.14 | 2134.45 | 2588.21 | 2599.32 | 3046.06 | 1551.45 | 1883.3 | 2135.33 | 2744.9 | 3774.1 | 2730.87 | 2717.35 | 0 | 0
312 | 46.815 | [16 empty] | 1620.04 | 1306.99 | 1205.9 | 1983.03 | 1662.43 | 2069.43 | 2099.74 | 1423.45 | 1854.83 | 1374.16 | 1379.01 | 1746.19 | 1891.25 | 2295.96 | 2175.07 | 1302.38 | 1933.27 | 1601.83 | 1872.03 | 2138.02 | 2599.38 | 2596.51 | 3053.9 | 1552.56 | 1882.8 | 2139.36 | 2746.94 | 3779.88 | 2739.15 | 2732.28 | 0 | 0 | [16 empty] | 1620.04 | 1306.99 | 1205.9 | 1983.03 | 1662.43 | 2069.43 | 2099.74 | 1423.45 | 1854.83 | 1374.16 | 1379.01 | 1746.19 | 1891.25 | 2295.96 | 2175.07 | 1302.38 | 1933.27 | 1601.83 | 1872.03 | 2138.02 | 2599.38 | 2596.51 | 3053.9 | 1552.56 | 1882.8 | 2139.36 | 2746.94 | 3779.88 | 2739.15 | 2732.28 | 0 | 0
313 | 46.9658 | [16 empty] | 1617 | 1309.25 | 1207.63 | 1995.73 | 1661.01 | 2066.12 | 2086.86 | 1429.18 | 1853.33 | 1374.78 | 1376.75 | 1768.53 | 1896.07 | 2297.38 | 2178.86 | 1303.33 | 1926.14 | 1601.14 | 1879.39 | 2133.59 | 2593.59 | 2600.43 | 3059.35 | 1553.14 | 1881.51 | 2141.46 | 2748.65 | 3785.77 | 2737.15 | 2725.93 | 0 | 0 | [16 empty] | 1617 | 1309.25 | 1207.63 | 1995.73 | 1661.01 | 2066.12 | 2086.86 | 1429.18 | 1853.33 | 1374.78 | 1376.75 | 1768.53 | 1896.07 | 2297.38 | 2178.86 | 1303.33 | 1926.14 | 1601.14 | 1879.39 | 2133.59 | 2593.59 | 2600.43 | 3059.35 | 1553.14 | 1881.51 | 2141.46 | 2748.65 | 3785.77 | 2737.15 | 2725.93 | 0 | 0
314 | 47.1169 | [16 empty] | 1617.44 | 1309.1 | 1205.37 | 1970.93 | 1651.03 | 2058.95 | 2086.97 | 1443 | 1852.32 | 1374.22 | 1371.77 | 1770.21 | 1890.29 | 2300.64 | 2174.98 | 1302.11 | 1925.78 | 1602.08 | 1871.96 | 2135.64 | 2593.96 | 2597.37 | 3059.84 | 1552.16 | 1879.26 | 2140.41 | 2746.74 | 3784.82 | 2736.96 | 2724.86 | 0 | 0 | [16 empty] | 1617.44 | 1309.1 | 1205.37 | 1970.93 | 1651.03 | 2058.95 | 2086.97 | 1443 | 1852.32 | 1374.22 | 1371.77 | 1770.21 | 1890.29 | 2300.64 | 2174.98 | 1302.11 | 1925.78 | 1602.08 | 1871.96 | 2135.64 | 2593.96 | 2597.37 | 3059.84 | 1552.16 | 1879.26 | 2140.41 | 2746.74 | 3784.82 | 2736.96 | 2724.86 | 0 | 0
315 | 47.2681 | [16 empty] | 1619.46 | 1309.42 | 1207.03 | 1971.67 | 1655.41 | 2069.35 | 2095.84 | 1450.73 | 1857.77 | 1376.57 | 1376.68 | 1753.61 | 1898 | 2294.68 | 2180.89 | 1305.32 | 1927.29 | 1602.46 | 1881.02 | 2135.09 | 2597.02 | 2593.59 | 3059.35 | 1554.48 | 1886.28 | 2148.61 | 2755.4 | 3791.4 | 2728.07 | 2726.21 | 0 | 0 | [16 empty] | 1619.46 | 1309.42 | 1207.03 | 1971.67 | 1655.41 | 2069.35 | 2095.84 | 1450.73 | 1857.77 | 1376.57 | 1376.68 | 1753.61 | 1898 | 2294.68 | 2180.89 | 1305.32 | 1927.29 | 1602.46 | 1881.02 | 2135.09 | 2597.02 | 2593.59 | 3059.35 | 1554.48 | 1886.28 | 2148.61 | 2755.4 | 3791.4 | 2728.07 | 2726.21 | 0 | 0
316 | 47.4189 | [16 empty] | 1618.78 | 1309.64 | 1207.25 | 1982.45 | 1643.84 | 2075.03 | 2105.14 | 1464.1 | 1855.65 | 1376.85 | 1374.05 | 1770.91 | 1896.17 | 2298.2 | 2190.12 | 1302.4 | 1926.46 | 1602.9 | 1877.04 | 2131.04 | 2604.85 | 2608.64 | 3082.08 | 1555.02 | 1884.09 | 2144.93 | 2747.01 | 3796.9 | 2735.5 | 2725.89 | 0 | 0 | [16 empty] | 1618.78 | 1309.64 | 1207.25 | 1982.45 | 1643.84 | 2075.03 | 2105.14 | 1464.1 | 1855.65 | 1376.85 | 1374.05 | 1770.91 | 1896.17 | 2298.2 | 2190.12 | 1302.4 | 1926.46 | 1602.9 | 1877.04 | 2131.04 | 2604.85 | 2608.64 | 3082.08 | 1555.02 | 1884.09 | 2144.93 | 2747.01 | 3796.9 | 2735.5 | 2725.89 | 0 | 0
317 | 47.5697 | [16 empty] | 1618.41 | 1309.3 | 1207.82 | 1983.16 | 1646.58 | 2071.7 | 2094.77 | 1477.29 | 1852.18 | 1378.47 | 1375.27 | 1745.78 | 1896.93 | 2294.44 | 2196.73 | 1304.11 | 1925 | 1603.59 | 1881.6 | 2134.97 | 2598.63 | 2602.67 | 3082.37 | 1553.92 | 1884.86 | 2145.46 | 2748.76 | 3795.15 | 2733.01 | 2730.18 | 0 | 0 | [16 empty] | 1618.41 | 1309.3 | 1207.82 | 1983.16 | 1646.58 | 2071.7 | 2094.77 | 1477.29 | 1852.18 | 1378.47 | 1375.27 | 1745.78 | 1896.93 | 2294.44 | 2196.73 | 1304.11 | 1925 | 1603.59 | 1881.6 | 2134.97 | 2598.63 | 2602.67 | 3082.37 | 1553.92 | 1884.86 | 2145.46 | 2748.76 | 3795.15 | 2733.01 | 2730.18 | 0 | 0
318 | 47.7197 | [16 empty] | 1614.68 | 1309.94 | 1206.09 | 1969.3 | 1631.78 | 2065.43 | 2103.62 | 1487.16 | 1851.81 | 1378.78 | 1374.65 | 1771.27 | 1895.94 | 2295.82 | 2188.11 | 1303.85 | 1927.39 | 1603.43 | 1882.03 | 2139.99 | 2589.26 | 2599.66 | 3085.44 | 1554.27 | 1884.41 | 2145.39 | 2746.67 | 3798.92 | 2725.64 | 2730.2 | 0 | 0 | [16 empty] | 1614.68 | 1309.94 | 1206.09 | 1969.3 | 1631.78 | 2065.43 | 2103.62 | 1487.16 | 1851.81 | 1378.78 | 1374.65 | 1771.27 | 1895.94 | 2295.82 | 2188.11 | 1303.85 | 1927.39 | 1603.43 | 1882.03 | 2139.99 | 2589.26 | 2599.66 | 3085.44 | 1554.27 | 1884.41 | 2145.39 | 2746.67 | 3798.92 | 2725.64 | 2730.2 | 0 | 0
319 | 47.87 | [16 empty] | 1620.45 | 1309.68 | 1207.25 | 1985.2 | 1632.72 | 2068.54 | 2091.83 | 1508.53 | 1853.74 | 1380.19 | 1374.71 | 1752.05 | 1899.33 | 2305.5 | 2194.72 | 1302.88 | 1928.82 | 1604.3 | 1874.33 | 2131.51 | 2603.57 | 2597.43 | 3084.32 | 1555.55 | 1885.78 | 2147.89 | 2747.41 | 3814.18 | 2731.38 | 2726.23 | 0 | 0 | [16 empty] | 1620.45 | 1309.68 | 1207.25 | 1985.2 | 1632.72 | 2068.54 | 2091.83 | 1508.53 | 1853.74 | 1380.19 | 1374.71 | 1752.05 | 1899.33 | 2305.5 | 2194.72 | 1302.88 | 1928.82 | 1604.3 | 1874.33 | 2131.51 | 2603.57 | 2597.43 | 3084.32 | 1555.55 | 1885.78 | 2147.89 | 2747.41 | 3814.18 | 2731.38 | 2726.23 | 0 | 0
320 | 48.0203 | [16 empty] | 1617.03 | 1310.71 | 1207.38 | 1980.73 | 1623.01 | 2064.4 | 2098.24 | 1517.16 | 1853.33 | 1379.97 | 1375.21 | 1744.93 | 1904.77 | 2295.98 | 2191.79 | 1303.59 | 1926.66 | 1605.98 | 1875.96 | 2141.74 | 2601.47 | 2597.23 | 3090.89 | 1555.59 | 1886.59 | 2150.11 | 2746.68 | 3813.82 | 2737.7 | 2734.99 | 0 | 0 | [16 empty] | 1617.03 | 1310.71 | 1207.38 | 1980.73 | 1623.01 | 2064.4 | 2098.24 | 1517.16 | 1853.33 | 1379.97 | 1375.21 | 1744.93 | 1904.77 | 2295.98 | 2191.79 | 1303.59 | 1926.66 | 1605.98 | 1875.96 | 2141.74 | 2601.47 | 2597.23 | 3090.89 | 1555.59 | 1886.59 | 2150.11 | 2746.68 | 3813.82 | 2737.7 | 2734.99 | 0 | 0
321 | 48.17 | [16 empty] | 1617.25 | 1310.23 | 1208.36 | 1986.07 | 1627.6 | 2083.62 | 2098.22 | 1534.95 | 1851.68 | 1383.28 | 1375.38 | 1752.49 | 1899.29 | 2298.09 | 2190.61 | 1302.93 | 1925.84 | 1603.67 | 1875.19 | 2137.57 | 2597.21 | 2597.8 | 3089.93 | 1556.39 | 1887.35 | 2149.69 | 2747.95 | 3812.99 | 2726.18 | 2731.55 | 0 | 0 | [16 empty] | 1617.25 | 1310.23 | 1208.36 | 1986.07 | 1627.6 | 2083.62 | 2098.22 | 1534.95 | 1851.68 | 1383.28 | 1375.38 | 1752.49 | 1899.29 | 2298.09 | 2190.61 | 1302.93 | 1925.84 | 1603.67 | 1875.19 | 2137.57 | 2597.21 | 2597.8 | 3089.93 | 1556.39 | 1887.35 | 2149.69 | 2747.95 | 3812.99 | 2726.18 | 2731.55 | 0 | 0
322 | 48.32 | [16 empty] | 1618.57 | 1310.82 | 1206.73 | 1987.39 | 1623.57 | 2065.35 | 2106.59 | 1543.16 | 1850.48 | 1381.82 | 1375.59 | 1773.23 | 1909.15 | 2300.38 | 2190.11 | 1303.72 | 1926.49 | 1604.13 | 1879.87 | 2133.51 | 2597.57 | 2600.13 | 3090.75 | 1556.04 | 1886.74 | 2153.6 | 2747.64 | 3825.62 | 2726.42 | 2725.93 | 0 | 0 | [16 empty] | 1618.57 | 1310.82 | 1206.73 | 1987.39 | 1623.57 | 2065.35 | 2106.59 | 1543.16 | 1850.48 | 1381.82 | 1375.59 | 1773.23 | 1909.15 | 2300.38 | 2190.11 | 1303.72 | 1926.49 | 1604.13 | 1879.87 | 2133.51 | 2597.57 | 2600.13 | 3090.75 | 1556.04 | 1886.74 | 2153.6 | 2747.64 | 3825.62 | 2726.42 | 2725.93 | 0 | 0
323 | 48.4694 | [16 empty] | 1616.44 | 1309.59 | 1206.33 | 1989.34 | 1621.27 | 2072.3 | 2095.28 | 1566.7 | 1854.24 | 1380.99 | 1371.23 | 1762.97 | 1902.56 | 2299.38 | 2206.45 | 1303.7 | 1926.13 | 1604.25 | 1870.45 | 2140.9 | 2600.36 | 2599.53 | 3093.68 | 1554.75 | 1884.22 | 2155.98 | 2742.06 | 3819.59 | 2725.82 | 2727.73 | 0 | 0 | [16 empty] | 1616.44 | 1309.59 | 1206.33 | 1989.34 | 1621.27 | 2072.3 | 2095.28 | 1566.7 | 1854.24 | 1380.99 | 1371.23 | 1762.97 | 1902.56 | 2299.38 | 2206.45 | 1303.7 | 1926.13 | 1604.25 | 1870.45 | 2140.9 | 2600.36 | 2599.53 | 3093.68 | 1554.75 | 1884.22 | 2155.98 | 2742.06 | 3819.59 | 2725.82 | 2727.73 | 0 | 0
324 | 48.6189 | [16 empty] | 1617.5 | 1310.36 | 1207.71 | 1991.62 | 1616.54 | 2062.59 | 2101.26 | 1585.39 | 1852.83 | 1383.48 | 1374.72 | 1753.14 | 1908.37 | 2298.85 | 2197.27 | 1303.89 | 1926.27 | 1603.83 | 1878.07 | 2139.71 | 2601.86 | 2599.78 | 3088.82 | 1556 | 1888.03 | 2158.25 | 2743.96 | 3823.74 | 2728.73 | 2735.15 | 0 | 0 | [16 empty] | 1617.5 | 1310.36 | 1207.71 | 1991.62 | 1616.54 | 2062.59 | 2101.26 | 1585.39 | 1852.83 | 1383.48 | 1374.72 | 1753.14 | 1908.37 | 2298.85 | 2197.27 | 1303.89 | 1926.27 | 1603.83 | 1878.07 | 2139.71 | 2601.86 | 2599.78 | 3088.82 | 1556 | 1888.03 | 2158.25 | 2743.96 | 3823.74 | 2728.73 | 2735.15 | 0 | 0
325 | 48.7689 | [16 empty] | 1615.76 | 1309.58 | 1206 | 1987.03 | 1618.74 | 2058.75 | 2104.66 | 1591.58 | 1849.85 | 1383.45 | 1373.61 | 1749.36 | 1905.23 | 2302.88 | 2204.32 | 1302.05 | 1925.75 | 1602.91 | 1875.8 | 2144.34 | 2605.38 | 2598.77 | 3104.59 | 1556.52 | 1886.34 | 2150.21 | 2744.79 | 3827.5 | 2730.85 | 2728.93 | 0 | 0 | [16 empty] | 1615.76 | 1309.58 | 1206 | 1987.03 | 1618.74 | 2058.75 | 2104.66 | 1591.58 | 1849.85 | 1383.45 | 1373.61 | 1749.36 | 1905.23 | 2302.88 | 2204.32 | 1302.05 | 1925.75 | 1602.91 | 1875.8 | 2144.34 | 2605.38 | 2598.77 | 3104.59 | 1556.52 | 1886.34 | 2150.21 | 2744.79 | 3827.5 | 2730.85 | 2728.93 | 0 | 0
326 | 48.9183 | [16 empty] | 1617.99 | 1311.23 | 1208.13 | 1983.32 | 1618.63 | 2071.37 | 2096.51 | 1603.75 | 1848.88 | 1383.95 | 1373.29 | 1753.18 | 1903.21 | 2296.26 | 2210.61 | 1302.76 | 1926 | 1605.36 | 1876.12 | 2147.43 | 2601.88 | 2598.3 | 3096.67 | 1556.63 | 1889.18 | 2151.79 | 2741.58 | 3842.8 | 2735.74 | 2738.25 | 0 | 0 | [16 empty] | 1617.99 | 1311.23 | 1208.13 | 1983.32 | 1618.63 | 2071.37 | 2096.51 | 1603.75 | 1848.88 | 1383.95 | 1373.29 | 1753.18 | 1903.21 | 2296.26 | 2210.61 | 1302.76 | 1926 | 1605.36 | 1876.12 | 2147.43 | 2601.88 | 2598.3 | 3096.67 | 1556.63 | 1889.18 | 2151.79 | 2741.58 | 3842.8 | 2735.74 | 2738.25 | 0 | 0
327 | 49.0681 | [16 empty] | 1614.08 | 1308.2 | 1207.12 | 1993.49 | 1614.15 | 2060.02 | 2103 | 1622.61 | 1846.55 | 1384.38 | 1374.94 | 1760.34 | 1907.16 | 2301.23 | 2188.1 | 1303.71 | 1923.28 | 1603.79 | 1885.95 | 2144.75 | 2611.52 | 2598.16 | 3108.04 | 1555.81 | 1886.55 | 2151.66 | 2742 | 3829.43 | 2726.14 | 2737.17 | 0 | 0 | [16 empty] | 1614.08 | 1308.2 | 1207.12 | 1993.49 | 1614.15 | 2060.02 | 2103 | 1622.61 | 1846.55 | 1384.38 | 1374.94 | 1760.34 | 1907.16 | 2301.23 | 2188.1 | 1303.71 | 1923.28 | 1603.79 | 1885.95 | 2144.75 | 2611.52 | 2598.16 | 3108.04 | 1555.81 | 1886.55 | 2151.66 | 2742 | 3829.43 | 2726.14 | 2737.17 | 0 | 0
328 | 49.2172 | [16 empty] | 1617.05 | 1309.33 | 1206.36 | 1993.45 | 1602.59 | 2071.52 | 2104.41 | 1632.01 | 1846.06 | 1385.73 | 1372.89 | 1762.47 | 1901.01 | 2296.52 | 2205.86 | 1302.98 | 1923.49 | 1603.39 | 1872.81 | 2147.49 | 2596.63 | 2600.59 | 3107.3 | 1556.19 | 1887.45 | 2154.13 | 2744.16 | 3841.83 | 2731.45 | 2732.46 | 0 | 0 | [16 empty] | 1617.05 | 1309.33 | 1206.36 | 1993.45 | 1602.59 | 2071.52 | 2104.41 | 1632.01 | 1846.06 | 1385.73 | 1372.89 | 1762.47 | 1901.01 | 2296.52 | 2205.86 | 1302.98 | 1923.49 | 1603.39 | 1872.81 | 2147.49 | 2596.63 | 2600.59 | 3107.3 | 1556.19 | 1887.45 | 2154.13 | 2744.16 | 3841.83 | 2731.45 | 2732.46 | 0 | 0
329 | 49.3672 | [16 empty] | 1619.11 | 1309.34 | 1207.71 | 1988.03 | 1605.71 | 2072.51 | 2098.4 | 1649.67 | 1846.9 | 1386.48 | 1388.29 | 1762.44 | 1906.8 | 2297.24 | 2213.31 | 1305.19 | 1927.13 | 1603.51 | 1870.62 | 2144.58 | 2604.86 | 2594.43 | 3115.4 | 1557.12 | 1889.34 | 2153.89 | 2748.35 | 3846.28 | 2729.12 | 2727.5 | 0 | 0 | [16 empty] | 1619.11 | 1309.34 | 1207.71 | 1988.03 | 1605.71 | 2072.51 | 2098.4 | 1649.67 | 1846.9 | 1386.48 | 1388.29 | 1762.44 | 1906.8 | 2297.24 | 2213.31 | 1305.19 | 1927.13 | 1603.51 | 1870.62 | 2144.58 | 2604.86 | 2594.43 | 3115.4 | 1557.12 | 1889.34 | 2153.89 | 2748.35 | 3846.28 | 2729.12 | 2727.5 | 0 | 0
330 | 49.5175 | [16 empty] | 1617.79 | 1310.64 | 1207.2 | 1991.4 | 1608.03 | 2069.13 | 2108.64 | 1662.48 | 1845.88 | 1385.38 | 1382.91 | 1767.22 | 1910.63 | 2299.43 | 2202.93 | 1305.31 | 1925.01 | 1603.31 | 1870.17 | 2144.04 | 2608.28 | 2597.81 | 3116.7 | 1557.16 | 1888.64 | 2156.88 | 2741.23 | 3850 | 2725.47 | 2734.37 | 0 | 0 | [16 empty] | 1617.79 | 1310.64 | 1207.2 | 1991.4 | 1608.03 | 2069.13 | 2108.64 | 1662.48 | 1845.88 | 1385.38 | 1382.91 | 1767.22 | 1910.63 | 2299.43 | 2202.93 | 1305.31 | 1925.01 | 1603.31 | 1870.17 | 2144.04 | 2608.28 | 2597.81 | 3116.7 | 1557.16 | 1888.64 | 2156.88 | 2741.23 | 3850 | 2725.47 | 2734.37 | 0 | 0
331 | 49.6672 | [16 empty] | 1618.56 | 1310.4 | 1206.87 | 1987.34 | 1606.4 | 2056.46 | 2104.26 | 1673.13 | 1852.88 | 1386.17 | 1382.35 | 1755.05 | 1909.64 | 2300.99 | 2217.58 | 1303.65 | 1925.99 | 1602.42 | 1888.9 | 2151.24 | 2605.23 | 2591.35 | 3112.64 | 1556 | 1889.27 | 2156.16 | 2743.77 | 3854.16 | 2728.53 | 2736.03 | 0 | 0 | [16 empty] | 1618.56 | 1310.4 | 1206.87 | 1987.34 | 1606.4 | 2056.46 | 2104.26 | 1673.13 | 1852.88 | 1386.17 | 1382.35 | 1755.05 | 1909.64 | 2300.99 | 2217.58 | 1303.65 | 1925.99 | 1602.42 | 1888.9 | 2151.24 | 2605.23 | 2591.35 | 3112.64 | 1556 | 1889.27 | 2156.16 | 2743.77 | 3854.16 | 2728.53 | 2736.03 | 0 | 0
332 | 49.8172 | [16 empty] | 1614.66 | 1309.25 | 1207.55 | 1993.65 | 1609.23 | 2068.62 | 2110.79 | 1696.62 | 1845.6 | 1386.11 | 1381.05 | 1757.68 | 1908.88 | 2296.33 | 2219.72 | 1304.62 | 1924.52 | 1603.19 | 1879.4 | 2149.19 | 2610.72 | 2600.49 | 3123.67 | 1556.19 | 1891.52 | 2158.75 | 2741.91 | 3860.08 | 2725.16 | 2727.12 | 0 | 0 | [16 empty] | 1614.66 | 1309.25 | 1207.55 | 1993.65 | 1609.23 | 2068.62 | 2110.79 | 1696.62 | 1845.6 | 1386.11 | 1381.05 | 1757.68 | 1908.88 | 2296.33 | 2219.72 | 1304.62 | 1924.52 | 1603.19 | 1879.4 | 2149.19 | 2610.72 | 2600.49 | 3123.67 | 1556.19 | 1891.52 | 2158.75 | 2741.91 | 3860.08 | 2725.16 | 2727.12 | 0 | 0
333 | 49.9667 | [16 empty] | 1615.33 | 1309.79 | 1207.08 | 1999.61 | 1608.77 | 2072.8 | 2111.73 | 1706.2 | 1844.74 | 1387.23 | 1380.26 | 1751.68 | 1903.61 | 2307.5 | 2222.93 | 1304.82 | 1926.99 | 1603.76 | 1871.37 | 2150.36 | 2602.07 | 2601.87 | 3130.76 | 1556.95 | 1890.86 | 2159.25 | 2741.57 | 3870.51 | 2727.06 | 2735.74 | 0 | 0 | [16 empty] | 1615.33 | 1309.79 | 1207.08 | 1999.61 | 1608.77 | 2072.8 | 2111.73 | 1706.2 | 1844.74 | 1387.23 | 1380.26 | 1751.68 | 1903.61 | 2307.5 | 2222.93 | 1304.82 | 1926.99 | 1603.76 | 1871.37 | 2150.36 | 2602.07 | 2601.87 | 3130.76 | 1556.95 | 1890.86 | 2159.25 | 2741.57 | 3870.51 | 2727.06 | 2735.74 | 0 | 0
334 | 50.1164 | [16 empty] | 1614.29 | 1308.37 | 1205.99 | 2000.85 | 1610.86 | 2065.82 | 2105.02 | 1717.46 | 1841.74 | 1386.25 | 1381.22 | 1747.61 | 1906.14 | 2294.81 | 2204.01 | 1303.42 | 1923.47 | 1602.96 | 1874.25 | 2146.56 | 2606.24 | 2601.2 | 3130.17 | 1555.58 | 1888.67 | 2158.12 | 2742.58 | 3871.17 | 2733.58 | 2736.45 | 0 | 0 | [16 empty] | 1614.29 | 1308.37 | 1205.99 | 2000.85 | 1610.86 | 2065.82 | 2105.02 | 1717.46 | 1841.74 | 1386.25 | 1381.22 | 1747.61 | 1906.14 | 2294.81 | 2204.01 | 1303.42 | 1923.47 | 1602.96 | 1874.25 | 2146.56 | 2606.24 | 2601.2 | 3130.17 | 1555.58 | 1888.67 | 2158.12 | 2742.58 | 3871.17 | 2733.58 | 2736.45 | 0 | 0
335 | 50.2664 | [16 empty] | 1612.85 | 1309.1 | 1205.54 | 2000.2 | 1603.77 | 2066.59 | 2106.43 | 1721.14 | 1837.86 | 1385.65 | 1374.07 | 1757.42 | 1913.26 | 2301.69 | 2218.29 | 1302.59 | 1922.35 | 1600.41 | 1886.48 | 2153.72 | 2606.24 | 2602.75 | 3118.85 | 1554.3 | 1888.49 | 2159.19 | 2740.87 | 3871.55 | 2728.11 | 2731.18 | 0 | 0 | [16 empty] | 1612.85 | 1309.1 | 1205.54 | 2000.2 | 1603.77 | 2066.59 | 2106.43 | 1721.14 | 1837.86 | 1385.65 | 1374.07 | 1757.42 | 1913.26 | 2301.69 | 2218.29 | 1302.59 | 1922.35 | 1600.41 | 1886.48 | 2153.72 | 2606.24 | 2602.75 | 3118.85 | 1554.3 | 1888.49 | 2159.19 | 2740.87 | 3871.55 | 2728.11 | 2731.18 | 0 | 0
336 | 50.4164 | [16 empty] | 1614.06 | 1308.67 | 1207.34 | 1998.21 | 1610.67 | 2069.55 | 2112.49 | 1738.12 | 1839.08 | 1387.31 | 1394.87 | 1776.75 | 1906.18 | 2301.5 | 2221.58 | 1303.42 | 1922.7 | 1601.48 | 1874.21 | 2145.09 | 2612.41 | 2595.81 | 3129.83 | 1556.06 | 1888.2 | 2161.11 | 2755.06 | 3882.59 | 2726.81 | 2734.36 | 0 | 0 | [16 empty] | 1614.06 | 1308.67 | 1207.34 | 1998.21 | 1610.67 | 2069.55 | 2112.49 | 1738.12 | 1839.08 | 1387.31 | 1394.87 | 1776.75 | 1906.18 | 2301.5 | 2221.58 | 1303.42 | 1922.7 | 1601.48 | 1874.21 | 2145.09 | 2612.41 | 2595.81 | 3129.83 | 1556.06 | 1888.2 | 2161.11 | 2755.06 | 3882.59 | 2726.81 | 2734.36 | 0 | 0
337 | 50.5661 | [16 empty] | 1617.26 | 1309.34 | 1207.09 | 1995.72 | 1594.34 | 2073.18 | 2106.21 | 1739.67 | 1838.39 | 1386.31 | 1377.97 | 1777.38 | 1915.7 | 2295.98 | 2222.71 | 1304.36 | 1923.99 | 1601.97 | 1871.74 | 2152.91 | 2612.48 | 2601.2 | 3132.9 | 1555.99 | 1890.24 | 2164.01 | 2757.74 | 3889.05 | 2727.95 | 2746.4 | 0 | 0 | [16 empty] | 1617.26 | 1309.34 | 1207.09 | 1995.72 | 1594.34 | 2073.18 | 2106.21 | 1739.67 | 1838.39 | 1386.31 | 1377.97 | 1777.38 | 1915.7 | 2295.98 | 2222.71 | 1304.36 | 1923.99 | 1601.97 | 1871.74 | 2152.91 | 2612.48 | 2601.2 | 3132.9 | 1555.99 | 1890.24 | 2164.01 | 2757.74 | 3889.05 | 2727.95 | 2746.4 | 0 | 0
338 | 50.7161 | [16 empty] | 1619.86 | 1306.94 | 1204.59 | 1990.91 | 1600.52 | 2069.63 | 2108.23 | 1749.1 | 1835.84 | 1385.98 | 1372.91 | 1753.29 | 1907.87 | 2293.54 | 2208.9 | 1303.65 | 1921.56 | 1599.75 | 1873.74 | 2150.68 | 2601.36 | 2601.24 | 3133.27 | 1554.78 | 1887.91 | 2161.02 | 2753.61 | 3887.69 | 2721.13 | 2732.33 | 0 | 0 | [16 empty] | 1619.86 | 1306.94 | 1204.59 | 1990.91 | 1600.52 | 2069.63 | 2108.23 | 1749.1 | 1835.84 | 1385.98 | 1372.91 | 1753.29 | 1907.87 | 2293.54 | 2208.9 | 1303.65 | 1921.56 | 1599.75 | 1873.74 | 2150.68 | 2601.36 | 2601.24 | 3133.27 | 1554.78 | 1887.91 | 2161.02 | 2753.61 | 3887.69 | 2721.13 | 2732.33 | 0 | 0
339 | 50.8661 | [16 empty] | 1615.71 | 1308 | 1205.5 | 1997.48 | 1606.23 | 2069.87 | 2109.41 | 1771.27 | 1836.42 | 1388.42 | 1376.01 | 1751.64 | 1912.56 | 2302.61 | 2223.26 | 1304.08 | 1923.62 | 1602.06 | 1871.17 | 2152.39 | 2603.53 | 2593.27 | 3137.07 | 1556.86 | 1893.3 | 2164.32 | 2759.86 | 3902.15 | 2732.01 | 2740 | 0 | 0 | [16 empty] | 1615.71 | 1308 | 1205.5 | 1997.48 | 1606.23 | 2069.87 | 2109.41 | 1771.27 | 1836.42 | 1388.42 | 1376.01 | 1751.64 | 1912.56 | 2302.61 | 2223.26 | 1304.08 | 1923.62 | 1602.06 | 1871.17 | 2152.39 | 2603.53 | 2593.27 | 3137.07 | 1556.86 | 1893.3 | 2164.32 | 2759.86 | 3902.15 | 2732.01 | 2740 | 0 | 0
340 | 51.0161 | [16 empty] | 1612.4 | 1307.52 | 1206.38 | 1993.98 | 1602.51 | 2068.05 | 2115.54 | 1770.64 | 1832.84 | 1385.17 | 1376.16 | 1757.06 | 1911.69 | 2297.16 | 2218.35 | 1304.15 | 1920.58 | 1600.06 | 1876.14 | 2147.51 | 2604.75 | 2605.27 | 3131.38 | 1555.32 | 1890.68 | 2163.35 | 2750.67 | 3913.97 | 2732.84 | 2736.47 | 0 | 0 | [16 empty] | 1612.4 | 1307.52 | 1206.38 | 1993.98 | 1602.51 | 2068.05 | 2115.54 | 1770.64 | 1832.84 | 1385.17 | 1376.16 | 1757.06 | 1911.69 | 2297.16 | 2218.35 | 1304.15 | 1920.58 | 1600.06 | 1876.14 | 2147.51 | 2604.75 | 2605.27 | 3131.38 | 1555.32 | 1890.68 | 2163.35 | 2750.67 | 3913.97 | 2732.84 | 2736.47 | 0 | 0
341 | 51.1664 | [16 empty] | 1617.93 | 1308.7 | 1204.57 | 1995.6 | 1600.43 | 2063.72 | 2111.9 | 1785.36 | 1832.6 | 1387.22 | 1372.37 | 1751.45 | 1917.69 | 2290.78 | 2219.27 | 1304.2 | 1923.69 | 1601.26 | 1879.46 | 2155.2 | 2610.34 | 2600.85 | 3141.77 | 1556.06 | 1889.61 | 2166.66 | 2757.64 | 3914.38 | 2737.03 | 2732.72 | 0 | 0 | [16 empty] | 1617.93 | 1308.7 | 1204.57 | 1995.6 | 1600.43 | 2063.72 | 2111.9 | 1785.36 | 1832.6 | 1387.22 | 1372.37 | 1751.45 | 1917.69 | 2290.78 | 2219.27 | 1304.2 | 1923.69 | 1601.26 | 1879.46 | 2155.2 | 2610.34 | 2600.85 | 3141.77 | 1556.06 | 1889.61 | 2166.66 | 2757.64 | 3914.38 | 2737.03 | 2732.72 | 0 | 0
342 | 51.3172 | [16 empty] | 1616.69 | 1308.52 | 1206.47 | 1997.87 | 1612.37 | 2056.05 | 2112.42 | 1782.09 | 1832.4 | 1388.11 | 1370.79 | 1746.95 | 1915.27 | 2298.81 | 2232.85 | 1305.12 | 1922.26 | 1599.31 | 1875.82 | 2150.51 | 2603.38 | 2595.05 | 3143.36 | 1556.91 | 1892.92 | 2167.43 | 2755.79 | 3932.81 | 2728.88 | 2738.34 | 0 | 0 | [16 empty] | 1616.69 | 1308.52 | 1206.47 | 1997.87 | 1612.37 | 2056.05 | 2112.42 | 1782.09 | 1832.4 | 1388.11 | 1370.79 | 1746.95 | 1915.27 | 2298.81 | 2232.85 | 1305.12 | 1922.26 | 1599.31 | 1875.82 | 2150.51 | 2603.38 | 2595.05 | 3143.36 | 1556.91 | 1892.92 | 2167.43 | 2755.79 | 3932.81 | 2728.88 | 2738.34 | 0 | 0
343 | 51.4667 | [16 empty] | 1614.55 | 1307.59 | 1203.9 | 2016.99 | 1598.43 | 2074.03 | 2095.98 | 1789.09 | 1830.37 | 1388.85 | 1385.7 | 1781.92 | 1917.12 | 2299.69 | 2223.11 | 1306.13 | 1926.18 | 1601.01 | 1877.78 | 2150.46 | 2584.91 | 2596.29 | 3155.44 | 1556.07 | 1892.09 | 2167.88 | 2748.99 | 3932.45 | 2736.27 | 2741.08 | 0 | 0 | [16 empty] | 1614.55 | 1307.59 | 1203.9 | 2016.99 | 1598.43 | 2074.03 | 2095.98 | 1789.09 | 1830.37 | 1388.85 | 1385.7 | 1781.92 | 1917.12 | 2299.69 | 2223.11 | 1306.13 | 1926.18 | 1601.01 | 1877.78 | 2150.46 | 2584.91 | 2596.29 | 3155.44 | 1556.07 | 1892.09 | 2167.88 | 2748.99 | 3932.45 | 2736.27 | 2741.08 | 0 | 0
344 | 51.6164 | [16 empty] | 1613.64 | 1307.44 | 1204.66 | 2005.15 | 1602.45 | 2071.38 | 2106.22 | 1795.92 | 1830.1 | 1388.17 | 1375.29 | 1731.3 | 1918.47 | 2294.95 | 2224.75 | 1306.22 | 1923.88 | 1600.01 | 1864.74 | 2152.17 | 2596.79 | 2601.8 | 3146.61 | 1555.32 | 1895.45 | 2168.53 | 2748.14 | 3945.29 | 2730.11 | 2735.92 | 0 | 0 | [16 empty] | 1613.64 | 1307.44 | 1204.66 | 2005.15 | 1602.45 | 2071.38 | 2106.22 | 1795.92 | 1830.1 | 1388.17 | 1375.29 | 1731.3 | 1918.47 | 2294.95 | 2224.75 | 1306.22 | 1923.88 | 1600.01 | 1864.74 | 2152.17 | 2596.79 | 2601.8 | 3146.61 | 1555.32 | 1895.45 | 2168.53 | 2748.14 | 3945.29 | 2730.11 | 2735.92 | 0 | 0
345 | 51.7661 | [16 empty] | 1616.51 | 1307.09 | 1206.89 | 2001.44 | 1604.63 | 2072.7 | 2107.26 | 1801.68 | 1825.47 | 1388.04 | 1367.47 | 1744.92 | 1918.05 | 2295.69 | 2221.35 | 1304.68 | 1922.57 | 1598.8 | 1876.35 | 2150.66 | 2607.44 | 2592.74 | 3157.13 | 1555.61 | 1889.51 | 2167.8 | 2744.34 | 3960.15 | 2729.55 | 2737.38 | 0 | 0 | [16 empty] | 1616.51 | 1307.09 | 1206.89 | 2001.44 | 1604.63 | 2072.7 | 2107.26 | 1801.68 | 1825.47 | 1388.04 | 1367.47 | 1744.92 | 1918.05 | 2295.69 | 2221.35 | 1304.68 | 1922.57 | 1598.8 | 1876.35 | 2150.66 | 2607.44 | 2592.74 | 3157.13 | 1555.61 | 1889.51 | 2167.8 | 2744.34 | 3960.15 | 2729.55 | 2737.38 | 0 | 0
346 | 51.915 | [16 empty] | 1616.11 | 1307.63 | 1206.35 | 2000.22 | 1608.4 | 2065.74 | 2110.98 | 1811.97 | 1824 | 1388.11 | 1374.21 | 1756.08 | 1914.36 | 2293.63 | 2228.43 | 1305.78 | 1920.39 | 1597.84 | 1868.54 | 2145.5 | 2598.04 | 2599.25 | 3158.33 | 1554.53 | 1893.14 | 2170.17 | 2749.72 | 3967.56 | 2730.33 | 2736.22 | 0 | 0 | [16 empty] | 1616.11 | 1307.63 | 1206.35 | 2000.22 | 1608.4 | 2065.74 | 2110.98 | 1811.97 | 1824 | 1388.11 | 1374.21 | 1756.08 | 1914.36 | 2293.63 | 2228.43 | 1305.78 | 1920.39 | 1597.84 | 1868.54 | 2145.5 | 2598.04 | 2599.25 | 3158.33 | 1554.53 | 1893.14 | 2170.17 | 2749.72 | 3967.56 | 2730.33 | 2736.22 | 0 | 0
347 | 52.0642 | [16 empty] | 1612.82 | 1305.4 | 1203.38 | 2005.32 | 1602.27 | 2058.72 | 2112.03 | 1798.94 | 1823.8 | 1387.24 | 1375.12 | 1760.48 | 1915.65 | 2298.91 | 2223.12 | 1304.97 | 1919.75 | 1596.02 | 1862.78 | 2155.42 | 2600.91 | 2597.6 | 3159.46 | 1554.54 | 1893.84 | 2170.94 | 2750.45 | 3980.8 | 2734.5 | 2740.77 | 0 | 0 | [16 empty] | 1612.82 | 1305.4 | 1203.38 | 2005.32 | 1602.27 | 2058.72 | 2112.03 | 1798.94 | 1823.8 | 1387.24 | 1375.12 | 1760.48 | 1915.65 | 2298.91 | 2223.12 | 1304.97 | 1919.75 | 1596.02 | 1862.78 | 2155.42 | 2600.91 | 2597.6 | 3159.46 | 1554.54 | 1893.84 | 2170.94 | 2750.45 | 3980.8 | 2734.5 | 2740.77 | 0 | 0
348 | 52.2128 | [16 empty] | 1616.14 | 1306.58 | 1205.03 | 2007.51 | 1598.69 | 2067.47 | 2113.95 | 1820.05 | 1823.27 | 1387.1 | 1370.33 | 1744.54 | 1917.04 | 2293.24 | 2227.37 | 1305.89 | 1922.13 | 1596.75 | 1867.04 | 2148.04 | 2604.38 | 2598.75 | 3158.55 | 1554.32 | 1893.4 | 2171.08 | 2747.7 | 3988.9 | 2727.3 | 2737.57 | 0 | 0 | [16 empty] | 1616.14 | 1306.58 | 1205.03 | 2007.51 | 1598.69 | 2067.47 | 2113.95 | 1820.05 | 1823.27 | 1387.1 | 1370.33 | 1744.54 | 1917.04 | 2293.24 | 2227.37 | 1305.89 | 1922.13 | 1596.75 | 1867.04 | 2148.04 | 2604.38 | 2598.75 | 3158.55 | 1554.32 | 1893.4 | 2171.08 | 2747.7 | 3988.9 | 2727.3 | 2737.57 | 0 | 0
349 | 52.3628 | [16 empty] | 1613.32 | 1306.55 | 1202.75 | 2013.3 | 1605.85 | 2067.46 | 2109.11 | 1815.71 | 1822.25 | 1387.84 | 1378.3 | 1745.48 | 1920.57 | 2293.9 | 2227.36 | 1308.15 | 1919.56 | 1596.78 | 1874.64 | 2153.5 | 2595.91 | 2598.16 | 3163.25 | 1553.69 | 1893.41 | 2171.24 | 2748.06 | 4014.2 | 2726.61 | 2742.94 | 0 | 0 | [16 empty] | 1613.32 | 1306.55 | 1202.75 | 2013.3 | 1605.85 | 2067.46 | 2109.11 | 1815.71 | 1822.25 | 1387.84 | 1378.3 | 1745.48 | 1920.57 | 2293.9 | 2227.36 | 1308.15 | 1919.56 | 1596.78 | 1874.64 | 2153.5 | 2595.91 | 2598.16 | 3163.25 | 1553.69 | 1893.41 | 2171.24 | 2748.06 | 4014.2 | 2726.61 | 2742.94 | 0 | 0
350 | 52.5119 | [16 empty] | 1611.68 | 1306.84 | 1202.89 | 2004.46 | 1607.17 | 2059.6 | 2115.63 | 1817.13 | 1820.94 | 1386.46 | 1390.48 | 1753.55 | 1930.13 | 2297.28 | 2224.75 | 1304.3 | 1920.78 | 1598.06 | 1865.93 | 2153.38 | 2604.48 | 2603.78 | 3168.4 | 1554.97 | 1896.14 | 2174.12 | 2747.33 | 4017.95 | 2729.83 | 2746.35 | 0 | 0 | [16 empty] | 1611.68 | 1306.84 | 1202.89 | 2004.46 | 1607.17 | 2059.6 | 2115.63 | 1817.13 | 1820.94 | 1386.46 | 1390.48 | 1753.55 | 1930.13 | 2297.28 | 2224.75 | 1304.3 | 1920.78 | 1598.06 | 1865.93 | 2153.38 | 2604.48 | 2603.78 | 3168.4 | 1554.97 | 1896.14 | 2174.12 | 2747.33 | 4017.95 | 2729.83 | 2746.35 | 0 | 0
351 | 52.6617 | [16 empty] | 1615.21 | 1307.55 | 1204.57 | 2000.09 | 1604.64 | 2066.24 | 2108.22 | 1819.38 | 1822.25 | 1386.36 | 1378.69 | 1742.65 | 1926.38 | 2294.76 | 2228.97 | 1308.07 | 1924.11 | 1598.51 | 1857.81 | 2151.66 | 2600.62 | 2592.5 | 3175.22 | 1555.28 | 1895.22 | 2172.25 | 2746.48 | 4037.51 | 2727.46 | 2739.04 | 0 | 0 | [16 empty] | 1615.21 | 1307.55 | 1204.57 | 2000.09 | 1604.64 | 2066.24 | 2108.22 | 1819.38 | 1822.25 | 1386.36 | 1378.69 | 1742.65 | 1926.38 | 2294.76 | 2228.97 | 1308.07 | 1924.11 | 1598.51 | 1857.81 | 2151.66 | 2600.62 | 2592.5 | 3175.22 | 1555.28 | 1895.22 | 2172.25 | 2746.48 | 4037.51 | 2727.46 | 2739.04 | 0 | 0
352 | 52.8117 | [16 empty] | 1616.03 | 1307.38 | 1203.82 | 2007.42 | 1608.21 | 2072.09 | 2116.28 | 1826.56 | 1823.25 | 1387.17 | 1374.5 | 1737.58 | 1927.34 | 2296.37 | 2223.17 | 1309.02 | 1922.05 | 1598.22 | 1874.29 | 2154.42 | 2602.63 | 2595.76 | 3173.38 | 1554.72 | 1893.94 | 2173.91 | 2748.99 | 4052.5 | 2734.98 | 2740.96 | 0 | 0 | [16 empty] | 1616.03 | 1307.38 | 1203.82 | 2007.42 | 1608.21 | 2072.09 | 2116.28 | 1826.56 | 1823.25 | 1387.17 | 1374.5 | 1737.58 | 1927.34 | 2296.37 | 2223.17 | 1309.02 | 1922.05 | 1598.22 | 1874.29 | 2154.42 | 2602.63 | 2595.76 | 3173.38 | 1554.72 | 1893.94 | 2173.91 | 2748.99 | 4052.5 | 2734.98 | 2740.96 | 0 | 0
353 | 52.9614 | [16 empty] | 1614.14 | 1305.29 | 1203.87 | 1998.96 | 1604.04 | 2057.1 | 2110.65 | 1819.37 | 1818.2 | 1386.13 | 1367.12 | 1741.86 | 1924.71 | 2303.1 | 2236.11 | 1307.33 | 1921.18 | 1597.55 | 1865.92 | 2148.33 | 2596.52 | 2595.03 | 3177.57 | 1554.14 | 1892.09 | 2172.07 | 2739.37 | 4061.77 | 2733.82 | 2734.66 | 0 | 0 | [16 empty] | 1614.14 | 1305.29 | 1203.87 | 1998.96 | 1604.04 | 2057.1 | 2110.65 | 1819.37 | 1818.2 | 1386.13 | 1367.12 | 1741.86 | 1924.71 | 2303.1 | 2236.11 | 1307.33 | 1921.18 | 1597.55 | 1865.92 | 2148.33 | 2596.52 | 2595.03 | 3177.57 | 1554.14 | 1892.09 | 2172.07 | 2739.37 | 4061.77 | 2733.82 | 2734.66 | 0 | 0
354 | 53.1111 | [16 empty] | 1611.12 | 1305.67 | 1202.76 | 2000.09 | 1606.65 | 2068.34 | 2110.72 | 1839.2 | 1815.79 | 1388.69 | 1393.9 | 1767.04 | 1925.84 | 2298.53 | 2226.28 | 1311.22 | 1921.76 | 1597.94 | 1868.42 | 2157.11 | 2611.57 | 2591.68 | 3177.81 | 1554.81 | 1893.16 | 2173.34 | 2741.98 | 4090.75 | 2742.31 | 2742.86 | 0 | 0 | [16 empty] | 1611.12 | 1305.67 | 1202.76 | 2000.09 | 1606.65 | 2068.34 | 2110.72 | 1839.2 | 1815.79 | 1388.69 | 1393.9 | 1767.04 | 1925.84 | 2298.53 | 2226.28 | 1311.22 | 1921.76 | 1597.94 | 1868.42 | 2157.11 | 2611.57 | 2591.68 | 3177.81 | 1554.81 | 1893.16 | 2173.34 | 2741.98 | 4090.75 | 2742.31 | 2742.86 | 0 | 0
355 | 53.2611 | [16 empty] | 1612.13 | 1305.72 | 1202.58 | 2007.45 | 1608.97 | 2064.8 | 2104.65 | 1830.2 | 1814.3 | 1387.32 | 1367.03 | 1749.48 | 1924.17 | 2291.19 | 2227.53 | 1309.56 | 1920.51 | 1596.79 | 1862.12 | 2152.39 | 2596.45 | 2598.2 | 3178.48 | 1554.16 | 1896.17 | 2176.06 | 2743.81 | 4109.1 | 2741.83 | 2740.67 | 0 | 0 | [16 empty] | 1612.13 | 1305.72 | 1202.58 | 2007.45 | 1608.97 | 2064.8 | 2104.65 | 1830.2 | 1814.3 | 1387.32 | 1367.03 | 1749.48 | 1924.17 | 2291.19 | 2227.53 | 1309.56 | 1920.51 | 1596.79 | 1862.12 | 2152.39 | 2596.45 | 2598.2 | 3178.48 | 1554.16 | 1896.17 | 2176.06 | 2743.81 | 4109.1 | 2741.83 | 2740.67 | 0 | 0
356 | 53.4114 | [16 empty] | 1610.4 | 1305.91 | 1202.42 | 2001.03 | 1608.94 | 2063.19 | 2119.39 | 1829.86 | 1815.08 | 1387.45 | 1365.97 | 1743.77 | 1923.63 | 2299.22 | 2225.33 | 1311 | 1918.88 | 1596.98 | 1856.05 | 2153.82 | 2596.44 | 2598.79 | 3180.08 | 1553.82 | 1893.03 | 2176.68 | 2737.93 | 4125.92 | 2732.89 | 2753.5 | 0 | 0 | [16 empty] | 1610.4 | 1305.91 | 1202.42 | 2001.03 | 1608.94 | 2063.19 | 2119.39 | 1829.86 | 1815.08 | 1387.45 | 1365.97 | 1743.77 | 1923.63 | 2299.22 | 2225.33 | 1311 | 1918.88 | 1596.98 | 1856.05 | 2153.82 | 2596.44 | 2598.79 | 3180.08 | 1553.82 | 1893.03 | 2176.68 | 2737.93 | 4125.92 | 2732.89 | 2753.5 | 0 | 0
357 | 53.5614 | [16 empty] | 1610.14 | 1305.73 | 1202.36 | 1998.54 | 1603.52 | 2049.76 | 2103.14 | 1841.57 | 1812.8 | 1385.23 | 1366.79 | 1752.04 | 1926.36 | 2295.2 | 2227.17 | 1311.99 | 1920.18 | 1596.38 | 1864.06 | 2149.72 | 2595.73 | 2598.65 | 3188.17 | 1554.45 | 1894.97 | 2176.09 | 2738.98 | 4153.59 | 2728.88 | 2734.97 | 0 | 0 | [16 empty] | 1610.14 | 1305.73 | 1202.36 | 1998.54 | 1603.52 | 2049.76 | 2103.14 | 1841.57 | 1812.8 | 1385.23 | 1366.79 | 1752.04 | 1926.36 | 2295.2 | 2227.17 | 1311.99 | 1920.18 | 1596.38 | 1864.06 | 2149.72 | 2595.73 | 2598.65 | 3188.17 | 1554.45 | 1894.97 | 2176.09 | 2738.98 | 4153.59 | 2728.88 | 2734.97 | 0 | 0
358 | 53.7108 | [16 empty] | 1611.24 | 1306.17 | 1202.93 | 2013.44 | 1613.13 | 2067.43 | 2114.35 | 1835.6 | 1812.58 | 1386.7 | 1367.44 | 1767.6 | 1927.56 | 2289.89 | 2237.06 | 1311.81 | 1921.85 | 1595.83 | 1869.25 | 2156.86 | 2590.84 | 2598.32 | 3191.79 | 1554.08 | 1894.89 | 2177.59 | 2745.07 | 4184.53 | 2733.84 | 2734.81 | 0 | 0 | [16 empty] | 1611.24 | 1306.17 | 1202.93 | 2013.44 | 1613.13 | 2067.43 | 2114.35 | 1835.6 | 1812.58 | 1386.7 | 1367.44 | 1767.6 | 1927.56 | 2289.89 | 2237.06 | 1311.81 | 1921.85 | 1595.83 | 1869.25 | 2156.86 | 2590.84 | 2598.32 | 3191.79 | 1554.08 | 1894.89 | 2177.59 | 2745.07 | 4184.53 | 2733.84 | 2734.81 | 0 | 0
359 | 53.86 | [16 empty] | 1612.17 | 1304.72 | 1201.97 | 2000.46 | 1609.6 | 2062.35 | 2113.92 | 1844.27 | 1812.47 | 1386.22 | 1367.99 | 1756.62 | 1932.95 | 2294.85 | 2227.41 | 1310.98 | 1917.89 | 1595.44 | 1857.38 | 2153.77 | 2588.91 | 2584.98 | 3177.93 | 1553.68 | 1893.81 | 2176.41 | 2741.17 | 4190.47 | 2735.41 | 2746.5 | 0 | 0 | [16 empty] | 1612.17 | 1304.72 | 1201.97 | 2000.46 | 1609.6 | 2062.35 | 2113.92 | 1844.27 | 1812.47 | 1386.22 | 1367.99 | 1756.62 | 1932.95 | 2294.85 | 2227.41 | 1310.98 | 1917.89 | 1595.44 | 1857.38 | 2153.77 | 2588.91 | 2584.98 | 3177.93 | 1553.68 | 1893.81 | 2176.41 | 2741.17 | 4190.47 | 2735.41 | 2746.5 | 0 | 0
360 | 54.01 | [16 empty] | 1609.77 | 1304.75 | 1202.11 | 2000.19 | 1605.85 | 2064.03 | 2107.52 | 1833.14 | 1811.51 | 1387.05 | 1369.42 | 1747.11 | 1926.3 | 2296.16 | 2231.7 | 1314.86 | 1917.79 | 1595.25 | 1868.33 | 2157.91 | 2600.96 | 2585.31 | 3195.83 | 1553.91 | 1895.58 | 2180.37 | 2737.18 | 4228.83 | 2731.2 | 2747.48 | 0 | 0 | [16 empty] | 1609.77 | 1304.75 | 1202.11 | 2000.19 | 1605.85 | 2064.03 | 2107.52 | 1833.14 | 1811.51 | 1387.05 | 1369.42 | 1747.11 | 1926.3 | 2296.16 | 2231.7 | 1314.86 | 1917.79 | 1595.25 | 1868.33 | 2157.91 | 2600.96 | 2585.31 | 3195.83 | 1553.91 | 1895.58 | 2180.37 | 2737.18 | 4228.83 | 2731.2 | 2747.48 | 0 | 0
361 | 54.16 | [16 empty] | 1611.92 | 1304.97 | 1201.5 | 2052.61 | 1605.65 | 2068.81 | 2106.84 | 1841.5 | 1810.56 | 1386.27 | 1368.07 | 1748.58 | 1927.13 | 2291.21 | 2227.46 | 1314.68 | 1918.77 | 1596.48 | 1879.89 | 2155.77 | 2600.99 | 2594.97 | 3195.75 | 1554.51 | 1892.9 | 2179.38 | 2738.3 | 4257.3 | 2732.76 | 2745.94 | 0 | 0 | [16 empty] | 1611.92 | 1304.97 | 1201.5 | 2052.61 | 1605.65 | 2068.81 | 2106.84 | 1841.5 | 1810.56 | 1386.27 | 1368.07 | 1748.58 | 1927.13 | 2291.21 | 2227.46 | 1314.68 | 1918.77 | 1596.48 | 1879.89 | 2155.77 | 2600.99 | 2594.97 | 3195.75 | 1554.51 | 1892.9 | 2179.38 | 2738.3 | 4257.3 | 2732.76 | 2745.94 | 0 | 0
362 | 54.31 | [16 empty] | 1613.05 | 1305.03 | 1202.96 | 1996.56 | 1608.69 | 2054.94 | 2105.89 | 1851.48 | 1809.08 | 1385.74 | 1366.3 | 1744.86 | 1934.65 | 2293.55 | 2226.28 | 1314.63 | 1918.53 | 1595.37 | 1853.42 | 2155.92 | 2596.91 | 2597.85 | 3193.15 | 1554.08 | 1895.57 | 2182.19 | 2741.62 | 4281.72 | 2737.83 | 2749.04 | 0 | 0 | [16 empty] | 1613.05 | 1305.03 | 1202.96 | 1996.56 | 1608.69 | 2054.94 | 2105.89 | 1851.48 | 1809.08 | 1385.74 | 1366.3 | 1744.86 | 1934.65 | 2293.55 | 2226.28 | 1314.63 | 1918.53 | 1595.37 | 1853.42 | 2155.92 | 2596.91 | 2597.85 | 3193.15 | 1554.08 | 1895.57 | 2182.19 | 2741.62 | 4281.72 | 2737.83 | 2749.04 | 0 | 0
363 | 54.4594 | [16 empty] | 1610.58 | 1305.02 | 1201.35 | 1995.98 | 1604.81 | 2055.69 | 2108.05 | 1837.38 | 1811.02 | 1386.45 | 1364.59 | 1750.52 | 1932.49 | 2299.44 | 2237.29 | 1317.41 | 1922.03 | 1595.02 | 1861.52 | 2153.22 | 2605.95 | 2599.71 | 3208.05 | 1554.99 | 1895.42 | 2184.32 | 2739.91 | 4299.83 | 2742.48 | 2751.38 | 0 | 0 | [16 empty] | 1610.58 | 1305.02 | 1201.35 | 1995.98 | 1604.81 | 2055.69 | 2108.05 | 1837.38 | 1811.02 | 1386.45 | 1364.59 | 1750.52 | 1932.49 | 2299.44 | 2237.29 | 1317.41 | 1922.03 | 1595.02 | 1861.52 | 2153.22 | 2605.95 | 2599.71 | 3208.05 | 1554.99 | 1895.42 | 2184.32 | 2739.91 | 4299.83 | 2742.48 | 2751.38 | 0 | 0
364 | 54.6094 | [16 empty] | 1610.06 | 1307.07 | 1201.95 | 2009.73 | 1608.87 | 2069.55 | 2113.91 | 1843.38 | 1815.83 | 1386.28 | 1375.67 | 1739.53 | 1933.02 | 2292.35 | 2234.37 | 1317.29 | 1918 | 1595.36 | 1862.24 | 2159.84 | 2606 | 2594.28 | 3204.36 | 1555.04 | 1894.61 | 2185.15 | 2740.88 | 4314.56 | 2741.49 | 2750.09 | 0 | 0 | [16 empty] | 1610.06 | 1307.07 | 1201.95 | 2009.73 | 1608.87 | 2069.55 | 2113.91 | 1843.38 | 1815.83 | 1386.28 | 1375.67 | 1739.53 | 1933.02 | 2292.35 | 2234.37 | 1317.29 | 1918 | 1595.36 | 1862.24 | 2159.84 | 2606 | 2594.28 | 3204.36 | 1555.04 | 1894.61 | 2185.15 | 2740.88 | 4314.56 | 2741.49 | 2750.09 | 0 | 0
365 | 54.7589 | [16 empty] | 1612.42 | 1305.91 | 1202.36 | 2028.21 | 1610.16 | 2057.77 | 2109.91 | 1841.33 | 1812.24 | 1387.22 | 1367.5 | 1758.03 | 1930.83 | 2291.76 | 2232.72 | 1318.49 | 1918.03 | 1594.76 | 1854.89 | 2165.03 | 2597.7 | 2588.46 | 3208.15 | 1553.6 | 1894.36 | 2186.19 | 2736.79 | 4327.54 | 2739.64 | 2743.72 | 0 | 0 | [16 empty] | 1612.42 | 1305.91 | 1202.36 | 2028.21 | 1610.16 | 2057.77 | 2109.91 | 1841.33 | 1812.24 | 1387.22 | 1367.5 | 1758.03 | 1930.83 | 2291.76 | 2232.72 | 1318.49 | 1918.03 | 1594.76 | 1854.89 | 2165.03 | 2597.7 | 2588.46 | 3208.15 | 1553.6 | 1894.36 | 2186.19 | 2736.79 | 4327.54 | 2739.64 | 2743.72 | 0 | 0
366 | 54.9094 | [16 empty] | 1611.86 | 1306.59 | 1202.71 | 1997.9 | 1610.11 | 2058.84 | 2105.66 | 1844.8 | 1811.3 | 1387.26 | 1375.8 | 1738.33 | 1935.87 | 2299.22 | 2228.97 | 1321.05 | 1920.3 | 1595.18 | 1856.07 | 2156.24 | 2599.02 | 2590.45 | 3204.87 | 1554.61 | 1898.65 | 2188.02 | 2740.88 | 4340.45 | 2745.86 | 2750.28 | 0 | 0 | [16 empty] | 1611.86 | 1306.59 | 1202.71 | 1997.9 | 1610.11 | 2058.84 | 2105.66 | 1844.8 | 1811.3 | 1387.26 | 1375.8 | 1738.33 | 1935.87 | 2299.22 | 2228.97 | 1321.05 | 1920.3 | 1595.18 | 1856.07 | 2156.24 | 2599.02 | 2590.45 | 3204.87 | 1554.61 | 1898.65 | 2188.02 | 2740.88 | 4340.45 | 2745.86 | 2750.28 | 0 | 0
367 | 55.06 | [16 empty] | 1616.21 | 1307.78 | 1203.85 | 2004.68 | 1610.1 | 2070.3 | 2114.8 | 1842.85 | 1811.15 | 1387.77 | 1363.57 | 1756.29 | 1937.93 | 2297.92 | 2246.92 | 1320.56 | 1919.85 | 1596.77 | 1861.37 | 2155.95 | 2592.37 | 2599.49 | 3204.39 | 1554.77 | 1897.54 | 2188.49 | 2740.11 | 4349.98 | 2744.27 | 2748.58 | 0 | 0 | [16 empty] | 1616.21 | 1307.78 | 1203.85 | 2004.68 | 1610.1 | 2070.3 | 2114.8 | 1842.85 | 1811.15 | 1387.77 | 1363.57 | 1756.29 | 1937.93 | 2297.92 | 2246.92 | 1320.56 | 1919.85 | 1596.77 | 1861.37 | 2155.95 | 2592.37 | 2599.49 | 3204.39 | 1554.77 | 1897.54 | 2188.49 | 2740.11 | 4349.98 | 2744.27 | 2748.58 | 0 | 0
368 | 55.2108 | [16 empty] | 1610.47 | 1305.42 | 1202.98 | 2011.97 | 1612.31 | 2059.91 | 2104.17 | 1846.34 | 1810.67 | 1387.57 | 1367.74 | 1777.15 | 1931.97 | 2293.93 | 2234.22 | 1321.98 | 1918.2 | 1595.36 | 1855.47 | 2155.24 | 2593.01 | 2596.41 | 3212.12 | 1554.48 | 1897.41 | 2187.5 | 2737.2 | 4348.3 | 2739.95 | 2747.68 | 0 | 0 | [16 empty] | 1610.47 | 1305.42 | 1202.98 | 2011.97 | 1612.31 | 2059.91 | 2104.17 | 1846.34 | 1810.67 | 1387.57 | 1367.74 | 1777.15 | 1931.97 | 2293.93 | 2234.22 | 1321.98 | 1918.2 | 1595.36 | 1855.47 | 2155.24 | 2593.01 | 2596.41 | 3212.12 | 1554.48 | 1897.41 | 2187.5 | 2737.2 | 4348.3 | 2739.95 | 2747.68 | 0 | 0
369 | 55.3617 | [16 empty] | 1611.46 | 1307.78 | 1203.14 | 2012.56 | 1607.38 | 2064.6 | 2109.65 | 1855.14 | 1807.55 | 1386.95 | 1362.89 | 1747.5 | 1941.54 | 2298.96 | 2238.41 | 1323.47 | 1920.26 | 1594.15 | 1861.9 | 2150.55 | 2592.73 | 2602.43 | 3214.92 | 1554.55 | 1896.98 | 2189.18 | 2738.61 | 0 | 2742.86 | 2754.82 | 0 | 0 | [16 empty] | 1611.46 | 1307.78 | 1203.14 | 2012.56 | 1607.38 | 2064.6 | 2109.65 | 1855.14 | 1807.55 | 1386.95 | 1362.89 | 1747.5 | 1941.54 | 2298.96 | 2238.41 | 1323.47 | 1920.26 | 1594.15 | 1861.9 | 2150.55 | 2592.73 | 2602.43 | 3214.92 | 1554.55 | 1896.98 | 2189.18 | 2738.61 | 0 | 2742.86 | 2754.82 | 0 | 0
370 | 55.5119 | [16 empty] | 1610.35 | 1306.62 | 1203.71 | 2000.31 | 1607.48 | 2060.17 | 2106.95 | 1850.3 | 1805.73 | 1386.1 | 1367.59 | 1746.56 | 1937.7 | 2300.3 | 2230.94 | 1323.08 | 1923.14 | 1592.57 | 1858.23 | 2158.11 | 2598.17 | 2594.36 | 3224.86 | 1553.24 | 1897.15 | 2188.35 | 2735 | 0 | 2742.39 | 2750.08 | 0 | 0 | [16 empty] | 1610.35 | 1306.62 | 1203.71 | 2000.31 | 1607.48 | 2060.17 | 2106.95 | 1850.3 | 1805.73 | 1386.1 | 1367.59 | 1746.56 | 1937.7 | 2300.3 | 2230.94 | 1323.08 | 1923.14 | 1592.57 | 1858.23 | 2158.11 | 2598.17 | 2594.36 | 3224.86 | 1553.24 | 1897.15 | 2188.35 | 2735 | 0 | 2742.39 | 2750.08 | 0 | 0
371 | 55.6622 | [16 empty] | 1609.37 | 1305.87 | 1201.95 | 2028.92 | 1608.95 | 2052.77 | 2113.13 | 1843.78 | 1805.11 | 1386.34 | 1361.6 | 1739.9 | 1935.25 | 2298.09 | 2232.76 | 1324.68 | 1917.98 | 1593.14 | 1852.8 | 2158.61 | 2600 | 2596.52 | 3224.78 | 1553.99 | 1897.31 | 2187.66 | 2733.35 | 0 | 2748.34 | 2750.69 | 0 | 0 | [16 empty] | 1609.37 | 1305.87 | 1201.95 | 2028.92 | 1608.95 | 2052.77 | 2113.13 | 1843.78 | 1805.11 | 1386.34 | 1361.6 | 1739.9 | 1935.25 | 2298.09 | 2232.76 | 1324.68 | 1917.98 | 1593.14 | 1852.8 | 2158.61 | 2600 | 2596.52 | 3224.78 | 1553.99 | 1897.31 | 2187.66 | 2733.35 | 0 | 2748.34 | 2750.69 | 0 | 0
372 | 55.8136 | [16 empty] | 1606.25 | 1304.55 | 1201.19 | 1996.27 | 1619.29 | 2058.09 | 2110.99 | 1850.39 | 1801.16 | 1385.72 | 1361.5 | 1743.4 | 1934.36 | 2298.92 | 2238.94 | 1325.28 | 1916.36 | 1592.48 | 1874.87 | 2158.04 | 2597.32 | 2589.56 | 3213.86 | 1552.24 | 1895.78 | 2188.05 | 2735.24 | 0 | 2750.15 | 2757.66 | 0 | 0 | [16 empty] | 1606.25 | 1304.55 | 1201.19 | 1996.27 | 1619.29 | 2058.09 | 2110.99 | 1850.39 | 1801.16 | 1385.72 | 1361.5 | 1743.4 | 1934.36 | 2298.92 | 2238.94 | 1325.28 | 1916.36 | 1592.48 | 1874.87 | 2158.04 | 2597.32 | 2589.56 | 3213.86 | 1552.24 | 1895.78 | 2188.05 | 2735.24 | 0 | 2750.15 | 2757.66 | 0 | 0
373 | 55.9644 | [16 empty] | 1607.73 | 1305.92 | 1203.59 | 2000.16 | 1614.1 | 2057.41 | 2111.14 | 1859.74 | 1800.82 | 1387.29 | 1365.78 | 1731.57 | 1943.81 | 2293.34 | 2242.33 | 1329.41 | 1918.18 | 1594.51 | 1862.11 | 2154.13 | 2591.16 | 2591.56 | 3230.22 | 1554.74 | 1896.47 | 2189.73 | 2737.36 | 0 | 2743.51 | 2751.29 | 0 | 0 | [16 empty] | 1607.73 | 1305.92 | 1203.59 | 2000.16 | 1614.1 | 2057.41 | 2111.14 | 1859.74 | 1800.82 | 1387.29 | 1365.78 | 1731.57 | 1943.81 | 2293.34 | 2242.33 | 1329.41 | 1918.18 | 1594.51 | 1862.11 | 2154.13 | 2591.16 | 2591.56 | 3230.22 | 1554.74 | 1896.47 | 2189.73 | 2737.36 | 0 | 2743.51 | 2751.29 | 0 | 0
374 | 56.1153 | [16 empty] | 1609.02 | 1305.94 | 1203.96 | 2015.84 | 1612.66 | 2053.43 | 2115.82 | 1850.85 | 1798.18 | 1386.65 | 1360.42 | 1744.28 | 1936.49 | 2296.19 | 2241.06 | 1327.63 | 1916.62 | 1592.16 | 1860.05 | 2153.73 | 2595.49 | 2592.34 | 3227.16 | 1553.83 | 1897.02 | 2191.55 | 2737.27 | 4381.76 | 2751.5 | 2752.28 | 0 | 0 | [16 empty] | 1609.02 | 1305.94 | 1203.96 | 2015.84 | 1612.66 | 2053.43 | 2115.82 | 1850.85 | 1798.18 | 1386.65 | 1360.42 | 1744.28 | 1936.49 | 2296.19 | 2241.06 | 1327.63 | 1916.62 | 1592.16 | 1860.05 | 2153.73 | 2595.49 | 2592.34 | 3227.16 | 1553.83 | 1897.02 | 2191.55 | 2737.27 | 4381.76 | 2751.5 | 2752.28 | 0 | 0
375 | 56.265 | [16 empty] | 1605.63 | 1303.78 | 1201.56 | 1997.19 | 1598.03 | 2068.1 | 2113.92 | 1840.2 | 1799.28 | 1384.54 | 1363.46 | 1741.3 | 1939.2 | 2302.02 | 2243.23 | 1330.38 | 1917.46 | 1593.01 | 1860.01 | 2157.36 | 2594.88 | 2592.48 | 3227.77 | 1554.96 | 1897.12 | 2191.37 | 2736.1 | 4380.58 | 2751.36 | 2753.53 | 0 | 0 | [16 empty] | 1605.63 | 1303.78 | 1201.56 | 1997.19 | 1598.03 | 2068.1 | 2113.92 | 1840.2 | 1799.28 | 1384.54 | 1363.46 | 1741.3 | 1939.2 | 2302.02 | 2243.23 | 1330.38 | 1917.46 | 1593.01 | 1860.01 | 2157.36 | 2594.88 | 2592.48 | 3227.77 | 1554.96 | 1897.12 | 2191.37 | 2736.1 | 4380.58 | 2751.36 | 2753.53 | 0 | 0
376 | 56.415 | [16 empty] | 1603.83 | 1304.6 | 1202.05 | 1995.83 | 1608.33 | 2063.5 | 2107.71 | 1842.6 | 1798.15 | 1384.87 | 1360.88 | 1740.09 | 1946.36 | 2296.22 | 2234.73 | 1331.48 | 1916.86 | 1592.61 | 1851.12 | 2161.08 | 2591.07 | 2597.03 | 3228.95 | 1555.39 | 1898.59 | 2191.46 | 2735.55 | 4379.91 | 2753.14 | 2752.53 | 0 | 0 | [16 empty] | 1603.83 | 1304.6 | 1202.05 | 1995.83 | 1608.33 | 2063.5 | 2107.71 | 1842.6 | 1798.15 | 1384.87 | 1360.88 | 1740.09 | 1946.36 | 2296.22 | 2234.73 | 1331.48 | 1916.86 | 1592.61 | 1851.12 | 2161.08 | 2591.07 | 2597.03 | 3228.95 | 1555.39 | 1898.59 | 2191.46 | 2735.55 | 4379.91 | 2753.14 | 2752.53 | 0 | 0
377 | 56.5661 | [16 empty] | 1606.66 | 1305.22 | 1201.25 | 2007.9 | 1608.26 | 2060.03 | 2114.54 | 1857.88 | 1799.05 | 1384.83 | 1361.03 | 1731 | 1948.15 | 2295.3 | 2234.18 | 1332.9 | 1918.62 | 1594.14 | 1861.48 | 2162.57 | 2594.63 | 2601.59 | 3237.58 | 1556.71 | 1896.3 | 2193.67 | 2740.18 | 4375.25 | 2762.36 | 2761.62 | 0 | 0 | [16 empty] | 1606.66 | 1305.22 | 1201.25 | 2007.9 | 1608.26 | 2060.03 | 2114.54 | 1857.88 | 1799.05 | 1384.83 | 1361.03 | 1731 | 1948.15 | 2295.3 | 2234.18 | 1332.9 | 1918.62 | 1594.14 | 1861.48 | 2162.57 | 2594.63 | 2601.59 | 3237.58 | 1556.71 | 1896.3 | 2193.67 | 2740.18 | 4375.25 | 2762.36 | 2761.62 | 0 | 0
378 | 56.7158 | [16 empty] | 1604.07 | 1303.92 | 1201.58 | 2037.73 | 1601.09 | 2062.1 | 2111.74 | 1844.97 | 1797.23 | 1385.02 | 1368.54 | 1751.6 | 1945.59 | 2292.62 | 2242.77 | 1334.83 | 1916.73 | 1592.68 | 1868.18 | 2154.37 | 2593.22 | 2590.14 | 3236.65 | 1555.46 | 1898.29 | 2194.65 | 2733.23 | 4366.7 | 2756.46 | 2755.25 | 0 | 0 | [16 empty] | 1604.07 | 1303.92 | 1201.58 | 2037.73 | 1601.09 | 2062.1 | 2111.74 | 1844.97 | 1797.23 | 1385.02 | 1368.54 | 1751.6 | 1945.59 | 2292.62 | 2242.77 | 1334.83 | 1916.73 | 1592.68 | 1868.18 | 2154.37 | 2593.22 | 2590.14 | 3236.65 | 1555.46 | 1898.29 | 2194.65 | 2733.23 | 4366.7 | 2756.46 | 2755.25 | 0 | 0
379 | 56.8658 | [16 empty] | 1601.03 | 1304.72 | 1201.43 | 2001.75 | 1604.86 | 2056.79 | 2107.58 | 1856.58 | 1801.93 | 1385.73 | 1360.2 | 1731.04 | 1953.37 | 2300.05 | 2242.74 | 1340.83 | 1916.11 | 1593.64 | 1852.4 | 2161.47 | 2597.86 | 2595.76 | 3232.33 | 1555.65 | 1901.08 | 2195.96 | 2734.65 | 0 | 2755.27 | 2758.1 | 0 | 0 | [16 empty] | 1601.03 | 1304.72 | 1201.43 | 2001.75 | 1604.86 | 2056.79 | 2107.58 | 1856.58 | 1801.93 | 1385.73 | 1360.2 | 1731.04 | 1953.37 | 2300.05 | 2242.74 | 1340.83 | 1916.11 | 1593.64 | 1852.4 | 2161.47 | 2597.86 | 2595.76 | 3232.33 | 1555.65 | 1901.08 | 2195.96 | 2734.65 | 0 | 2755.27 | 2758.1 | 0 | 0
380 | 57.0164 | [16 empty] | 1608.42 | 1307.1 | 1204.01 | 2004.64 | 1605.98 | 2059.55 | 2108.93 | 1848.57 | 1799.01 | 1386.31 | 1361.09 | 1746.28 | 1947.75 | 2301.11 | 2242.71 | 1340.36 | 1916.7 | 1593.82 | 1850.36 | 2153.61 | 2595.89 | 2605.53 | 3242.36 | 1557.51 | 1900.62 | 2197.91 | 2732.88 | 4370.57 | 2756.45 | 2762.39 | 0 | 0 | [16 empty] | 1608.42 | 1307.1 | 1204.01 | 2004.64 | 1605.98 | 2059.55 | 2108.93 | 1848.57 | 1799.01 | 1386.31 | 1361.09 | 1746.28 | 1947.75 | 2301.11 | 2242.71 | 1340.36 | 1916.7 | 1593.82 | 1850.36 | 2153.61 | 2595.89 | 2605.53 | 3242.36 | 1557.51 | 1900.62 | 2197.91 | 2732.88 | 4370.57 | 2756.45 | 2762.39 | 0 | 0
381 | 57.1667 | [16 empty] | 1601.13 | 1305.47 | 1202 | 1991.13 | 1606.39 | 2061.22 | 2108.66 | 1858.67 | 1793.46 | 1386.02 | 1362.99 | 1751.59 | 1952.09 | 2302.13 | 2249.1 | 1344.33 | 1916 | 1593.62 | 1861.14 | 2159.24 | 2602.15 | 2593.71 | 3234.12 | 1556.21 | 1899.43 | 2197.21 | 2733.57 | 4370.67 | 2760.6 | 2761.66 | 0 | 0 | [16 empty] | 1601.13 | 1305.47 | 1202 | 1991.13 | 1606.39 | 2061.22 | 2108.66 | 1858.67 | 1793.46 | 1386.02 | 1362.99 | 1751.59 | 1952.09 | 2302.13 | 2249.1 | 1344.33 | 1916 | 1593.62 | 1861.14 | 2159.24 | 2602.15 | 2593.71 | 3234.12 | 1556.21 | 1899.43 | 2197.21 | 2733.57 | 4370.67 | 2760.6 | 2761.66 | 0 | 0
382 | 57.3164 | [16 empty] | 1603.76 | 1305.36 | 1202.17 | 2000.98 | 1600.88 | 2059.95 | 2120.13 | 1846.51 | 1794.63 | 1385.06 | 1358.92 | 1748.92 | 1946.17 | 2299.37 | 2240.16 | 1340.06 | 1917.27 | 1592.81 | 1851.64 | 2156.91 | 2594.67 | 2598.6 | 3230.74 | 1555.8 | 1898.19 | 2197.01 | 2737.47 | 4361.18 | 2759.69 | 2758.79 | 0 | 0 | [16 empty] | 1603.76 | 1305.36 | 1202.17 | 2000.98 | 1600.88 | 2059.95 | 2120.13 | 1846.51 | 1794.63 | 1385.06 | 1358.92 | 1748.92 | 1946.17 | 2299.37 | 2240.16 | 1340.06 | 1917.27 | 1592.81 | 1851.64 | 2156.91 | 2594.67 | 2598.6 | 3230.74 | 1555.8 | 1898.19 | 2197.01 | 2737.47 | 4361.18 | 2759.69 | 2758.79 | 0 | 0
383 | 57.4672 | [16 empty] | 1603.5 | 1304.36 | 1202.14 | 2007.75 | 1603.04 | 2058.39 | 2100.71 | 1850.47 | 1795.77 | 1385.26 | 1363.46 | 1738.24 | 1951.72 | 2297.89 | 2238.19 | 1345.35 | 1916.76 | 1592.92 | 1860.13 | 2159.65 | 2596.42 | 2589.48 | 3249.85 | 1556.11 | 1899.95 | 2198.26 | 2732.49 | 4365.45 | 2760.36 | 2762.09 | 0 | 0 | [16 empty] | 1603.5 | 1304.36 | 1202.14 | 2007.75 | 1603.04 | 2058.39 | 2100.71 | 1850.47 | 1795.77 | 1385.26 | 1363.46 | 1738.24 | 1951.72 | 2297.89 | 2238.19 | 1345.35 | 1916.76 | 1592.92 | 1860.13 | 2159.65 | 2596.42 | 2589.48 | 3249.85 | 1556.11 | 1899.95 | 2198.26 | 2732.49 | 4365.45 | 2760.36 | 2762.09 | 0 | 0
384 | 57.6181 | [16 empty] | 1603.72 | 1304.24 | 1201.15 | 2008.82 | 1604.09 | 2050.91 | 2114.95 | 1838.21 | 1794.94 | 1387.07 | 1378.98 | 1745.52 | 1949.32 | 2302.64 | 2241.51 | 1346.6 | 1917.19 | 1594.09 | 1856.54 | 2156.06 | 2598.33 | 2596.5 | 3250.39 | 1555.92 | 1898.04 | 2199.39 | 2732.81 | 4369.17 | 2762.1 | 2760.04 | 0 | 0 | [16 empty] | 1603.72 | 1304.24 | 1201.15 | 2008.82 | 1604.09 | 2050.91 | 2114.95 | 1838.21 | 1794.94 | 1387.07 | 1378.98 | 1745.52 | 1949.32 | 2302.64 | 2241.51 | 1346.6 | 1917.19 | 1594.09 | 1856.54 | 2156.06 | 2598.33 | 2596.5 | 3250.39 | 1555.92 | 1898.04 | 2199.39 | 2732.81 | 4369.17 | 2762.1 | 2760.04 | 0 | 0
385 | 57.7678 | [16 empty] | 1602.64 | 1305.06 | 1200.79 | 1996.41 | 1606.1 | 2062.46 | 2113.36 | 1840.41 | 1796.34 | 1385.5 | 1360.89 | 1725.02 | 1953.74 | 2299.7 | 2243.5 | 1350.15 | 1914.57 | 1594.06 | 1849.71 | 2156.48 | 2590.05 | 2591.29 | 3253.65 | 1556.6 | 1899.37 | 2198.59 | 2734.25 | 4372.01 | 2764.87 | 2765.53 | 0 | 0 | [16 empty] | 1602.64 | 1305.06 | 1200.79 | 1996.41 | 1606.1 | 2062.46 | 2113.36 | 1840.41 | 1796.34 | 1385.5 | 1360.89 | 1725.02 | 1953.74 | 2299.7 | 2243.5 | 1350.15 | 1914.57 | 1594.06 | 1849.71 | 2156.48 | 2590.05 | 2591.29 | 3253.65 | 1556.6 | 1899.37 | 2198.59 | 2734.25 | 4372.01 | 2764.87 | 2765.53 | 0 | 0
386 | 57.9172 | [16 empty] | 1601.34 | 1304.57 | 1203.83 | 2001.14 | 1600.51 | 2055.96 | 2111.27 | 1852.29 | 1795.06 | 1386.1 | 1358.06 | 1738.09 | 1949.46 | 2304.77 | 2247.1 | 1350.23 | 1915.46 | 1593.4 | 1862.67 | 2160.03 | 2595.81 | 2594.83 | 3248.3 | 1555.06 | 1904.51 | 2201.15 | 2732.29 | 4366.11 | 2764.58 | 2764.6 | 0 | 0 | [16 empty] | 1601.34 | 1304.57 | 1203.83 | 2001.14 | 1600.51 | 2055.96 | 2111.27 | 1852.29 | 1795.06 | 1386.1 | 1358.06 | 1738.09 | 1949.46 | 2304.77 | 2247.1 | 1350.23 | 1915.46 | 1593.4 | 1862.67 | 2160.03 | 2595.81 | 2594.83 | 3248.3 | 1555.06 | 1904.51 | 2201.15 | 2732.29 | 4366.11 | 2764.58 | 2764.6 | 0 | 0
387 | 58.0672 | [16 empty] | 1604.22 | 1304.14 | 1203.01 | 2027.31 | 1603.76 | 2057.66 | 2107.66 | 1852.81 | 1793.41 | 1385.86 | 1360.38 | 1734.52 | 1955.82 | 2303.35 | 2256.99 | 1353.43 | 1916.17 | 1594.7 | 1860.49 | 2161.89 | 2601.7 | 2594.45 | 3245.82 | 1556.43 | 1901.35 | 2202.67 | 2738.46 | 4376.92 | 2762 | 2769.41 | 0 | 0 | [16 empty] | 1604.22 | 1304.14 | 1203.01 | 2027.31 | 1603.76 | 2057.66 | 2107.66 | 1852.81 | 1793.41 | 1385.86 | 1360.38 | 1734.52 | 1955.82 | 2303.35 | 2256.99 | 1353.43 | 1916.17 | 1594.7 | 1860.49 | 2161.89 | 2601.7 | 2594.45 | 3245.82 | 1556.43 | 1901.35 | 2202.67 | 2738.46 | 4376.92 | 2762 | 2769.41 | 0 | 0
388 | 58.2172 | [16 empty] | 1597.89 | 1304.7 | 1199.88 | 1997.79 | 1602.44 | 2056.54 | 2105.73 | 1856.58 | 1795.67 | 1383.04 | 1363.15 | 1735.98 | 1953.48 | 2300.52 | 2253.64 | 1350.94 | 1914.06 | 1590.38 | 1856.28 | 2161.68 | 2598.13 | 2593.72 | 3256.22 | 1555.21 | 1896.8 | 2199.82 | 2728.71 | 4363.12 | 2758.51 | 2755.63 | 0 | 0 | [16 empty] | 1597.89 | 1304.7 | 1199.88 | 1997.79 | 1602.44 | 2056.54 | 2105.73 | 1856.58 | 1795.67 | 1383.04 | 1363.15 | 1735.98 | 1953.48 | 2300.52 | 2253.64 | 1350.94 | 1914.06 | 1590.38 | 1856.28 | 2161.68 | 2598.13 | 2593.72 | 3256.22 | 1555.21 | 1896.8 | 2199.82 | 2728.71 | 4363.12 | 2758.51 | 2755.63 | 0 | 0
389 | 58.3669 | [16 empty] | 1600.64 | 1304.57 | 1200.26 | 2002.31 | 1607.33 | 2052.37 | 2102.88 | 1854.05 | 1792.64 | 1384.83 | 1358.53 | 1764.11 | 1953.69 | 2294.07 | 2251.74 | 1355.39 | 1915.22 | 1591.5 | 1864.11 | 2162.6 | 2585.13 | 2597.74 | 3251.61 | 1555.12 | 1900.52 | 2202.12 | 2733.56 | 4366.72 | 2765.41 | 2762.73 | 0 | 0 | [16 empty] | 1600.64 | 1304.57 | 1200.26 | 2002.31 | 1607.33 | 2052.37 | 2102.88 | 1854.05 | 1792.64 | 1384.83 | 1358.53 | 1764.11 | 1953.69 | 2294.07 | 2251.74 | 1355.39 | 1915.22 | 1591.5 | 1864.11 | 2162.6 | 2585.13 | 2597.74 | 3251.61 | 1555.12 | 1900.52 | 2202.12 | 2733.56 | 4366.72 | 2765.41 | 2762.73 | 0 | 0
390 | 58.5172 | [16 empty] | 1597.4 | 1302.55 | 1198.2 | 1995.65 | 1601.12 | 2052.35 | 2110.68 | 1848.6 | 1798.03 | 1384.21 | 1364.62 | 1740.57 | 1955.14 | 2297.5 | 2248.05 | 1354.66 | 1914.72 | 1589.64 | 1854.08 | 2159.97 | 2584.86 | 2593.98 | 3240.73 | 1553.2 | 1898.94 | 2199.31 | 2722.61 | 4368.49 | 2766.56 | 2756.75 | 0 | 0 | [16 empty] | 1597.4 | 1302.55 | 1198.2 | 1995.65 | 1601.12 | 2052.35 | 2110.68 | 1848.6 | 1798.03 | 1384.21 | 1364.62 | 1740.57 | 1955.14 | 2297.5 | 2248.05 | 1354.66 | 1914.72 | 1589.64 | 1854.08 | 2159.97 | 2584.86 | 2593.98 | 3240.73 | 1553.2 | 1898.94 | 2199.31 | 2722.61 | 4368.49 | 2766.56 | 2756.75 | 0 | 0
391 | 58.6678 | [16 empty] | 1598.02 | 1303.2 | 1201.72 | 2007.95 | 1602.05 | 2052.88 | 2114.06 | 1859.21 | 1795.98 | 1383.67 | 1362.34 | 1751.49 | 1952.05 | 2293 | 2245.99 | 1357.88 | 1914.12 | 1591.23 | 1854.99 | 2159.66 | 2591.44 | 2588.69 | 3262.59 | 1553.26 | 1897.25 | 2200.9 | 2731.06 | 0 | 2761.23 | 2760.1 | 0 | 0 | [16 empty] | 1598.02 | 1303.2 | 1201.72 | 2007.95 | 1602.05 | 2052.88 | 2114.06 | 1859.21 | 1795.98 | 1383.67 | 1362.34 | 1751.49 | 1952.05 | 2293 | 2245.99 | 1357.88 | 1914.12 | 1591.23 | 1854.99 | 2159.66 | 2591.44 | 2588.69 | 3262.59 | 1553.26 | 1897.25 | 2200.9 | 2731.06 | 0 | 2761.23 | 2760.1 | 0 | 0
392 | 58.8186 | [16 empty] | 1597.26 | 1303.66 | 1200.28 | 2002.01 | 1604.88 | 2047.02 | 2103.87 | 1846.25 | 1796.17 | 1384.3 | 1358.25 | 1733.66 | 1953.71 | 2296.14 | 2248.71 | 1359.54 | 1913.02 | 1588.76 | 1855.48 | 2156.82 | 2590.62 | 2595.17 | 3259.08 | 1554.62 | 1900.3 | 2210.88 | 2729.9 | 4384.17 | 2769.65 | 2763.46 | 0 | 0 | [16 empty] | 1597.26 | 1303.66 | 1200.28 | 2002.01 | 1604.88 | 2047.02 | 2103.87 | 1846.25 | 1796.17 | 1384.3 | 1358.25 | 1733.66 | 1953.71 | 2296.14 | 2248.71 | 1359.54 | 1913.02 | 1588.76 | 1855.48 | 2156.82 | 2590.62 | 2595.17 | 3259.08 | 1554.62 | 1900.3 | 2210.88 | 2729.9 | 4384.17 | 2769.65 | 2763.46 | 0 | 0
393 | 58.9694 | [16 empty] | 1598.29 | 1304.18 | 1199.59 | 2003.18 | 1607.16 | 2059.5 | 2112.21 | 1855.64 | 1792.14 | 1383.48 | 1357.59 | 1738.86 | 1959.2 | 2296.9 | 2251.69 | 1362.82 | 1910.96 | 1590.9 | 1849.46 | 2156.23 | 2596.36 | 2593.86 | 3255.39 | 1554.16 | 1901.27 | 2210.97 | 2731.78 | 0 | 2776.28 | 2759.63 | 0 | 0 | [16 empty] | 1598.29 | 1304.18 | 1199.59 | 2003.18 | 1607.16 | 2059.5 | 2112.21 | 1855.64 | 1792.14 | 1383.48 | 1357.59 | 1738.86 | 1959.2 | 2296.9 | 2251.69 | 1362.82 | 1910.96 | 1590.9 | 1849.46 | 2156.23 | 2596.36 | 2593.86 | 3255.39 | 1554.16 | 1901.27 | 2210.97 | 2731.78 | 0 | 2776.28 | 2759.63 | 0 | 0
394 | 59.1197 | [16 empty] | 1597.87 | 1305.1 | 1200.74 | 2002.21 | 1603.21 | 2049.77 | 2106.42 | 1860.89 | 1791.06 | 1383.99 | 1356.29 | 1731.99 | 1962.08 | 2291.57 | 2246.46 | 1366.44 | 1913.47 | 1590.53 | 1860.27 | 2154.78 | 2590.29 | 2590.96 | 3262.53 | 1554.95 | 1900.79 | 2210.46 | 2733.61 | 4390.94 | 2766.09 | 2760.46 | 0 | 0 | [16 empty] | 1597.87 | 1305.1 | 1200.74 | 2002.21 | 1603.21 | 2049.77 | 2106.42 | 1860.89 | 1791.06 | 1383.99 | 1356.29 | 1731.99 | 1962.08 | 2291.57 | 2246.46 | 1366.44 | 1913.47 | 1590.53 | 1860.27 | 2154.78 | 2590.29 | 2590.96 | 3262.53 | 1554.95 | 1900.79 | 2210.46 | 2733.61 | 4390.94 | 2766.09 | 2760.46 | 0 | 0
395 | 59.2703 | [16 empty] | 1593.61 | 1303.59 | 1200.8 | 2008.12 | 1604.07 | 2055.85 | 2111.3 | 1858.56 | 1793.17 | 1384.2 | 1359.64 | 1733.26 | 1958.31 | 2294.49 | 2253.63 | 1367.86 | 1912.75 | 1589.52 | 1851.62 | 2158.37 | 2588.14 | 2597.71 | 3255.17 | 1554.7 | 1901.88 | 2212.32 | 2733.6 | 0 | 2769.05 | 2761.16 | 0 | 0 | [16 empty] | 1593.61 | 1303.59 | 1200.8 | 2008.12 | 1604.07 | 2055.85 | 2111.3 | 1858.56 | 1793.17 | 1384.2 | 1359.64 | 1733.26 | 1958.31 | 2294.49 | 2253.63 | 1367.86 | 1912.75 | 1589.52 | 1851.62 | 2158.37 | 2588.14 | 2597.71 | 3255.17 | 1554.7 | 1901.88 | 2212.32 | 2733.6 | 0 | 2769.05 | 2761.16 | 0 | 0
396 | 59.4208 | [16 empty] | 1595.67 | 1305.04 | 1201.33 | 1999.86 | 1606.91 | 2055.98 | 2111.82 | 1870.62 | 1790.96 | 1386.36 | 1358.1 | 1733.79 | 1966.22 | 2303.81 | 2245.37 | 1370.22 | 1913.2 | 1589.1 | 1861.96 | 2150.73 | 2580.13 | 2585.99 | 3269.53 | 1555.24 | 1899.91 | 2214.11 | 2734.63 | 0 | 2770.82 | 2761.51 | 0 | 0 | [16 empty] | 1595.67 | 1305.04 | 1201.33 | 1999.86 | 1606.91 | 2055.98 | 2111.82 | 1870.62 | 1790.96 | 1386.36 | 1358.1 | 1733.79 | 1966.22 | 2303.81 | 2245.37 | 1370.22 | 1913.2 | 1589.1 | 1861.96 | 2150.73 | 2580.13 | 2585.99 | 3269.53 | 1555.24 | 1899.91 | 2214.11 | 2734.63 | 0 | 2770.82 | 2761.51 | 0 | 0
397 | 59.5717 | [16 empty] | 1595.87 | 1302.44 | 1200.45 | 2009.66 | 1600.36 | 2050.28 | 2111.83 | 1851.18 | 1790.41 | 1383.14 | 1354.6 | 1736.52 | 1968.46 | 2301.9 | 2244.76 | 1369.23 | 1913.68 | 1589.66 | 1848.05 | 2159.88 | 2597.5 | 2596.96 | 3262.76 | 1554.1 | 1899.99 | 2213.83 | 2730.66 | 0 | 2774.22 | 2767.84 | 0 | 0 | [16 empty] | 1595.87 | 1302.44 | 1200.45 | 2009.66 | 1600.36 | 2050.28 | 2111.83 | 1851.18 | 1790.41 | 1383.14 | 1354.6 | 1736.52 | 1968.46 | 2301.9 | 2244.76 | 1369.23 | 1913.68 | 1589.66 | 1848.05 | 2159.88 | 2597.5 | 2596.96 | 3262.76 | 1554.1 | 1899.99 | 2213.83 | 2730.66 | 0 | 2774.22 | 2767.84 | 0 | 0
398 | 59.7233 | [16 empty] | 1596.43 | 1304.97 | 1201.18 | 1998.67 | 1607.67 | 2056.57 | 2114.67 | 1860.09 | 1787.46 | 1384.17 | 1357.04 | 1736.95 | 1967.24 | 2304.6 | 2252.58 | 1374.42 | 1913.32 | 1589.22 | 1852.29 | 2151.36 | 2591.36 | 2594.89 | 3269.65 | 1554.66 | 1900.59 | 2214.1 | 2734.3 | 0 | 2772.1 | 2765.77 | 0 | 0 | [16 empty] | 1596.43 | 1304.97 | 1201.18 | 1998.67 | 1607.67 | 2056.57 | 2114.67 | 1860.09 | 1787.46 | 1384.17 | 1357.04 | 1736.95 | 1967.24 | 2304.6 | 2252.58 | 1374.42 | 1913.32 | 1589.22 | 1852.29 | 2151.36 | 2591.36 | 2594.89 | 3269.65 | 1554.66 | 1900.59 | 2214.1 | 2734.3 | 0 | 2772.1 | 2765.77 | 0 | 0
399 | 59.8733 | [16 empty] | 1597.18 | 1303.34 | 1199.46 | 2004.81 | 1602.87 | 2053.14 | 2107.33 | 1857.86 | 1788.05 | 1384.09 | 1354.71 | 1734.61 | 1967.21 | 2293.77 | 2244.77 | 1376.89 | 1912.37 | 1589.64 | 1858.72 | 2155.67 | 2592.78 | 2590.95 | 3273.91 | 1554.62 | 1900.25 | 2215.22 | 2730.58 | 0 | 2780.03 | 2767.81 | 0 | 0 | [16 empty] | 1597.18 | 1303.34 | 1199.46 | 2004.81 | 1602.87 | 2053.14 | 2107.33 | 1857.86 | 1788.05 | 1384.09 | 1354.71 | 1734.61 | 1967.21 | 2293.77 | 2244.77 | 1376.89 | 1912.37 | 1589.64 | 1858.72 | 2155.67 | 2592.78 | 2590.95 | 3273.91 | 1554.62 | 1900.25 | 2215.22 | 2730.58 | 0 | 2780.03 | 2767.81 | 0 | 0
400 | 60.025 | [16 empty] | 1594.88 | 1303.64 | 1200.24 | 2010.31 | 1608.45 | 2050.27 | 2115.3 | 1868.34 | 1789.57 | 1385.03 | 1356.91 | 1726.81 | 1979.21 | 2300.51 | 2250.47 | 1375.9 | 1913.34 | 1589.43 | 1861.4 | 2154.06 | 2595.75 | 2596.06 | 3263.8 | 1555.27 | 1905.49 | 2218.81 | 2734.5 | 0 | 2781.49 | 2763.53 | 0 | 0 | [16 empty] | 1594.88 | 1303.64 | 1200.24 | 2010.31 | 1608.45 | 2050.27 | 2115.3 | 1868.34 | 1789.57 | 1385.03 | 1356.91 | 1726.81 | 1979.21 | 2300.51 | 2250.47 | 1375.9 | 1913.34 | 1589.43 | 1861.4 | 2154.06 | 2595.75 | 2596.06 | 3263.8 | 1555.27 | 1905.49 | 2218.81 | 2734.5 | 0 | 2781.49 | 2763.53 | 0 | 0
401 | 60.1756 | [16 empty] | 1596.04 | 1305 | 1200.54 | 2001.38 | 1608.31 | 2053.72 | 2115.49 | 1866.35 | 1789.9 | 1385.32 | 1357.4 | 1733.44 | 1975 | 2297.15 | 2249.99 | 1384.67 | 1914.9 | 1589.61 | 1857.25 | 2157.11 | 2595.18 | 2597.25 | 3273.91 | 1556.65 | 1903.97 | 2227.93 | 2731.81 | 0 | 2783.29 | 2759.02 | 0 | 0 | [16 empty] | 1596.04 | 1305 | 1200.54 | 2001.38 | 1608.31 | 2053.72 | 2115.49 | 1866.35 | 1789.9 | 1385.32 | 1357.4 | 1733.44 | 1975 | 2297.15 | 2249.99 | 1384.67 | 1914.9 | 1589.61 | 1857.25 | 2157.11 | 2595.18 | 2597.25 | 3273.91 | 1556.65 | 1903.97 | 2227.93 | 2731.81 | 0 | 2783.29 | 2759.02 | 0 | 0
402 | 60.3264 | [16 empty] | 1596.96 | 1304.32 | 1201.3 | 2001.62 | 1603.64 | 2055.3 | 2116.73 | 1866.77 | 1790.16 | 1385 | 1355.39 | 1737.39 | 1970.53 | 2296.06 | 2250.94 | 1385.06 | 1915.18 | 1589.74 | 1850.06 | 2156.64 | 2591.9 | 2597.67 | 3275.83 | 1556.86 | 1902.68 | 2226.76 | 2733.32 | 0 | 2793.68 | 2771.2 | 0 | 0 | [16 empty] | 1596.96 | 1304.32 | 1201.3 | 2001.62 | 1603.64 | 2055.3 | 2116.73 | 1866.77 | 1790.16 | 1385 | 1355.39 | 1737.39 | 1970.53 | 2296.06 | 2250.94 | 1385.06 | 1915.18 | 1589.74 | 1850.06 | 2156.64 | 2591.9 | 2597.67 | 3275.83 | 1556.86 | 1902.68 | 2226.76 | 2733.32 | 0 | 2793.68 | 2771.2 | 0 | 0
403 | 60.4772 | [16 empty] | 1593.97 | 1303.07 | 1201.08 | 2003.74 | 1603.96 | 2053.44 | 2108.89 | 1868.42 | 1785.25 | 1382.58 | 1355.85 | 1724.58 | 1974.79 | 2291.83 | 2252.91 | 1386.15 | 1911.19 | 1588.99 | 1854.18 | 2149.17 | 2588.44 | 2590.31 | 3268.53 | 1555.44 | 1900.91 | 2223.16 | 2728.33 | 0 | 2784.97 | 2758.63 | 0 | 0 | [16 empty] | 1593.97 | 1303.07 | 1201.08 | 2003.74 | 1603.96 | 2053.44 | 2108.89 | 1868.42 | 1785.25 | 1382.58 | 1355.85 | 1724.58 | 1974.79 | 2291.83 | 2252.91 | 1386.15 | 1911.19 | 1588.99 | 1854.18 | 2149.17 | 2588.44 | 2590.31 | 3268.53 | 1555.44 | 1900.91 | 2223.16 | 2728.33 | 0 | 2784.97 | 2758.63 | 0 | 0
404 | 60.6286 | [16 empty] | 1595.05 | 1303.6 | 1198.2 | 2022.56 | 1602.09 | 2051.59 | 2117.32 | 1863.62 | 1785.88 | 1383.69 | 1355.9 | 1733.51 | 1970.45 | 2295.21 | 2249.35 | 1384.18 | 1912.65 | 1588.36 | 1860.14 | 2151.04 | 2593.13 | 2594.9 | 3266.69 | 1554.6 | 1902.08 | 2224.46 | 2725.14 | 0 | 2787.81 | 2761.77 | 0 | 0 | [16 empty] | 1595.05 | 1303.6 | 1198.2 | 2022.56 | 1602.09 | 2051.59 | 2117.32 | 1863.62 | 1785.88 | 1383.69 | 1355.9 | 1733.51 | 1970.45 | 2295.21 | 2249.35 | 1384.18 | 1912.65 | 1588.36 | 1860.14 | 2151.04 | 2593.13 | 2594.9 | 3266.69 | 1554.6 | 1902.08 | 2224.46 | 2725.14 | 0 | 2787.81 | 2761.77 | 0 | 0
405 | 60.7794 | [16 empty] | 1596.94 | 1304.92 | 1199.08 | 2004.44 | 1604.81 | 2058.18 | 2117.05 | 1867.27 | 1786.88 | 1384.89 | 1361.16 | 1735.43 | 1973.55 | 2299.94 | 2260.41 | 1388.3 | 1913.24 | 1589.84 | 1856.71 | 2157.28 | 2591.88 | 2592.87 | 3290.29 | 1556.26 | 1905.34 | 2227.95 | 2730.88 | 0 | 2791.2 | 2772.13 | 0 | 0 | [16 empty] | 1596.94 | 1304.92 | 1199.08 | 2004.44 | 1604.81 | 2058.18 | 2117.05 | 1867.27 | 1786.88 | 1384.89 | 1361.16 | 1735.43 | 1973.55 | 2299.94 | 2260.41 | 1388.3 | 1913.24 | 1589.84 | 1856.71 | 2157.28 | 2591.88 | 2592.87 | 3290.29 | 1556.26 | 1905.34 | 2227.95 | 2730.88 | 0 | 2791.2 | 2772.13 | 0 | 0
406 | 60.9303 | [16 empty] | 1595 | 1305.23 | 1199.01 | 2020.37 | 1608.52 | 2053.14 | 2111.65 | 1882.9 | 1785.37 | 1385.26 | 1359.03 | 1735.4 | 1975.92 | 2302.54 | 2252.45 | 1391.03 | 1913.79 | 1588.75 | 1855.82 | 2151.76 | 2591.26 | 2590.11 | 3266.43 | 1555.34 | 1904.94 | 2226.49 | 2731.98 | 0 | 2797.73 | 2766.02 | 0 | 0 | [16 empty] | 1595 | 1305.23 | 1199.01 | 2020.37 | 1608.52 | 2053.14 | 2111.65 | 1882.9 | 1785.37 | 1385.26 | 1359.03 | 1735.4 | 1975.92 | 2302.54 | 2252.45 | 1391.03 | 1913.79 | 1588.75 | 1855.82 | 2151.76 | 2591.26 | 2590.11 | 3266.43 | 1555.34 | 1904.94 | 2226.49 | 2731.98 | 0 | 2797.73 | 2766.02 | 0 | 0
407 | 61.0808 | [16 empty] | 1593.35 | 1305.02 | 1200.24 | 2011.22 | 1604.73 | 2059.13 | 2107 | 1862.79 | 1787.61 | 1384.78 | 1367.38 | 1740.58 | 1980.22 | 2298.17 | 2254.83 | 1392.07 | 1912.25 | 1588.15 | 1857.76 | 2153.35 | 2583.06 | 2597.58 | 3281.22 | 1556.95 | 1902.95 | 2225.25 | 2724.92 | 0 | 2800.32 | 2774.52 | 0 | 0 | [16 empty] | 1593.35 | 1305.02 | 1200.24 | 2011.22 | 1604.73 | 2059.13 | 2107 | 1862.79 | 1787.61 | 1384.78 | 1367.38 | 1740.58 | 1980.22 | 2298.17 | 2254.83 | 1392.07 | 1912.25 | 1588.15 | 1857.76 | 2153.35 | 2583.06 | 2597.58 | 3281.22 | 1556.95 | 1902.95 | 2225.25 | 2724.92 | 0 | 2800.32 | 2774.52 | 0 | 0
408 | 61.2314 | [16 empty] | 1595.67 | 1304.38 | 1198.65 | 1996.97 | 1608.28 | 2054.36 | 2113.92 | 1876.13 | 1785.87 | 1384.18 | 1362.22 | 1770.38 | 1973.63 | 2303.72 | 2259.48 | 1396.03 | 1912.35 | 1586.78 | 1849.03 | 2145.27 | 2594.1 | 2592.46 | 3274.65 | 1554.73 | 1904.55 | 2225.28 | 2730.09 | 0 | 2802.94 | 2771.14 | 0 | 0 | [16 empty] | 1595.67 | 1304.38 | 1198.65 | 1996.97 | 1608.28 | 2054.36 | 2113.92 | 1876.13 | 1785.87 | 1384.18 | 1362.22 | 1770.38 | 1973.63 | 2303.72 | 2259.48 | 1396.03 | 1912.35 | 1586.78 | 1849.03 | 2145.27 | 2594.1 | 2592.46 | 3274.65 | 1554.73 | 1904.55 | 2225.28 | 2730.09 | 0 | 2802.94 | 2771.14 | 0 | 0
409 | 61.3825 | [16 empty] | 1595.14 | 1304.29 | 1197.97 | 2003.33 | 1612.23 | 2060.51 | 2108.27 | 1874.64 | 1786.4 | 1384.06 | 1353.29 | 1749.66 | 1975.8 | 2300.18 | 2253.76 | 1400.66 | 1912.47 | 1588.07 | 1861.81 | 2147.18 | 2596.43 | 2597.73 | 3274.85 | 1555.55 | 1903.48 | 2224.54 | 2730.5 | 4412.71 | 2795.9 | 2769.02 | 0 | 0 | [16 empty] | 1595.14 | 1304.29 | 1197.97 | 2003.33 | 1612.23 | 2060.51 | 2108.27 | 1874.64 | 1786.4 | 1384.06 | 1353.29 | 1749.66 | 1975.8 | 2300.18 | 2253.76 | 1400.66 | 1912.47 | 1588.07 | 1861.81 | 2147.18 | 2596.43 | 2597.73 | 3274.85 | 1555.55 | 1903.48 | 2224.54 | 2730.5 | 4412.71 | 2795.9 | 2769.02 | 0 | 0
410 | 61.5331 | [16 empty] | 1597.36 | 1304.33 | 1197.68 | 2016.64 | 1603.43 | 2050.25 | 2117.68 | 1868.77 | 1785.48 | 1384.64 | 1362.9 | 1722.18 | 1978.68 | 2305.85 | 2252.23 | 1398.85 | 1912.5 | 1588.45 | 1864.41 | 2152.39 | 2591.62 | 2601.58 | 3282.36 | 1556.13 | 1905.41 | 2224.83 | 2729.34 | 0 | 2803.18 | 2772.02 | 0 | 0 | [16 empty] | 1597.36 | 1304.33 | 1197.68 | 2016.64 | 1603.43 | 2050.25 | 2117.68 | 1868.77 | 1785.48 | 1384.64 | 1362.9 | 1722.18 | 1978.68 | 2305.85 | 2252.23 | 1398.85 | 1912.5 | 1588.45 | 1864.41 | 2152.39 | 2591.62 | 2601.58 | 3282.36 | 1556.13 | 1905.41 | 2224.83 | 2729.34 | 0 | 2803.18 | 2772.02 | 0 | 0
411 | 61.6844 | [16 empty] | 1590.46 | 1302.69 | 1197.6 | 1994.37 | 1610.91 | 2056.11 | 2108.58 | 1861.09 | 1785.23 | 1384.05 | 1361.61 | 1726.49 | 1975.77 | 2301.75 | 2262.14 | 1400.68 | 1910.8 | 1587.73 | 1851.49 | 2147.93 | 2598.58 | 2593.83 | 3282.68 | 1555.09 | 1902.17 | 2225.03 | 2724.88 | 0 | 2802.6 | 2768.77 | 0 | 0 | [16 empty] | 1590.46 | 1302.69 | 1197.6 | 1994.37 | 1610.91 | 2056.11 | 2108.58 | 1861.09 | 1785.23 | 1384.05 | 1361.61 | 1726.49 | 1975.77 | 2301.75 | 2262.14 | 1400.68 | 1910.8 | 1587.73 | 1851.49 | 2147.93 | 2598.58 | 2593.83 | 3282.68 | 1555.09 | 1902.17 | 2225.03 | 2724.88 | 0 | 2802.6 | 2768.77 | 0 | 0
412 | 61.835 | [16 empty] | 1592.51 | 1302.9 | 1196.48 | 1997.88 | 1602.65 | 2052.46 | 2105.2 | 1878.89 | 1780.81 | 1384.68 | 1352.59 | 1735.07 | 1980.11 | 2301 | 2260.85 | 1401.3 | 1911.4 | 1586.35 | 1855.66 | 2149.73 | 2589.71 | 2602.49 | 3281.33 | 1555.03 | 1903.53 | 2222.1 | 2725.09 | 0 | 2803.39 | 2766.63 | 0 | 0 | [16 empty] | 1592.51 | 1302.9 | 1196.48 | 1997.88 | 1602.65 | 2052.46 | 2105.2 | 1878.89 | 1780.81 | 1384.68 | 1352.59 | 1735.07 | 1980.11 | 2301 | 2260.85 | 1401.3 | 1911.4 | 1586.35 | 1855.66 | 2149.73 | 2589.71 | 2602.49 | 3281.33 | 1555.03 | 1903.53 | 2222.1 | 2725.09 | 0 | 2803.39 | 2766.63 | 0 | 0
413 | 61.9861 | [16 empty] | 1592.7 | 1303.1 | 1197.06 | 2002.13 | 1605.09 | 2054.91 | 2108.79 | 1876.95 | 1780.81 | 1383.66 | 1365.92 | 1746.49 | 1980.92 | 2297.92 | 2249.06 | 1407.22 | 1909.39 | 1586.18 | 1856.57 | 2143.16 | 2592.29 | 2591.7 | 3278.95 | 1555.01 | 1900.86 | 2223.44 | 2726.9 | 0 | 2803.66 | 2763.09 | 0 | 0 | [16 empty] | 1592.7 | 1303.1 | 1197.06 | 2002.13 | 1605.09 | 2054.91 | 2108.79 | 1876.95 | 1780.81 | 1383.66 | 1365.92 | 1746.49 | 1980.92 | 2297.92 | 2249.06 | 1407.22 | 1909.39 | 1586.18 | 1856.57 | 2143.16 | 2592.29 | 2591.7 | 3278.95 | 1555.01 | 1900.86 | 2223.44 | 2726.9 | 0 | 2803.66 | 2763.09 | 0 | 0
414 | 62.1369 | [16 empty] | 1594.17 | 1303.29 | 1196.94 | 1997.44 | 1607.03 | 2055.69 | 2108.06 | 1873.66 | 1782.8 | 1382.77 | 1356.72 | 1727.44 | 1978.35 | 2298.73 | 2259.86 | 1410.94 | 1911.8 | 1585.85 | 1864.53 | 2145 | 2594.37 | 2591.86 | 3278.07 | 1555.63 | 1903.11 | 2224.05 | 2728.16 | 0 | 2815.28 | 2772.7 | 0 | 0 | [16 empty] | 1594.17 | 1303.29 | 1196.94 | 1997.44 | 1607.03 | 2055.69 | 2108.06 | 1873.66 | 1782.8 | 1382.77 | 1356.72 | 1727.44 | 1978.35 | 2298.73 | 2259.86 | 1410.94 | 1911.8 | 1585.85 | 1864.53 | 2145 | 2594.37 | 2591.86 | 3278.07 | 1555.63 | 1903.11 | 2224.05 | 2728.16 | 0 | 2815.28 | 2772.7 | 0 | 0
415 | 62.2875 | [16 empty] | 1591.05 | 1302.45 | 1196.64 | 2000.18 | 1597.03 | 2051.2 | 2102.82 | 1874.36 | 1780.75 | 1382.68 | 1353.31 | 1746.17 | 1977.93 | 2304.19 | 2260.38 | 1404.46 | 1909.1 | 1586.1 | 1856.41 | 2147.22 | 2597.95 | 2593.82 | 3281.38 | 1554.65 | 1902.83 | 2221.92 | 2726.27 | 0 | 2816.32 | 2765.35 | 0 | 0 | [16 empty] | 1591.05 | 1302.45 | 1196.64 | 2000.18 | 1597.03 | 2051.2 | 2102.82 | 1874.36 | 1780.75 | 1382.68 | 1353.31 | 1746.17 | 1977.93 | 2304.19 | 2260.38 | 1404.46 | 1909.1 | 1586.1 | 1856.41 | 2147.22 | 2597.95 | 2593.82 | 3281.38 | 1554.65 | 1902.83 | 2221.92 | 2726.27 | 0 | 2816.32 | 2765.35 | 0 | 0
416 | 62.4383 | [16 empty] | 1593.76 | 1303.64 | 1198.1 | 1996.83 | 1612.55 | 2049.44 | 2111.24 | 1878.91 | 1784.15 | 1384.28 | 1354.21 | 1753.76 | 1989.3 | 2300.58 | 2258.89 | 1410.86 | 1909.46 | 1588.32 | 1859.44 | 2146.51 | 2592.74 | 2596.69 | 3278.91 | 1555.31 | 1904.07 | 2224.67 | 2726.8 | 0 | 2820.56 | 2777.21 | 0 | 0 | [16 empty] | 1593.76 | 1303.64 | 1198.1 | 1996.83 | 1612.55 | 2049.44 | 2111.24 | 1878.91 | 1784.15 | 1384.28 | 1354.21 | 1753.76 | 1989.3 | 2300.58 | 2258.89 | 1410.86 | 1909.46 | 1588.32 | 1859.44 | 2146.51 | 2592.74 | 2596.69 | 3278.91 | 1555.31 | 1904.07 | 2224.67 | 2726.8 | 0 | 2820.56 | 2777.21 | 0 | 0
417 | 62.5892 | [16 empty] | 1595.03 | 1302.49 | 1197.54 | 2004.61 | 1605.33 | 2065.59 | 2112.76 | 1866.26 | 1780.9 | 1383.65 | 1361.77 | 1720.79 | 1984.22 | 2303.18 | 2265.44 | 1411.06 | 1911.04 | 1584.46 | 1862.79 | 2145.67 | 2591.07 | 2590.57 | 3289.62 | 1555.24 | 1901.8 | 2222.88 | 2723.97 | 0 | 2818.75 | 2773.07 | 0 | 0 | [16 empty] | 1595.03 | 1302.49 | 1197.54 | 2004.61 | 1605.33 | 2065.59 | 2112.76 | 1866.26 | 1780.9 | 1383.65 | 1361.77 | 1720.79 | 1984.22 | 2303.18 | 2265.44 | 1411.06 | 1911.04 | 1584.46 | 1862.79 | 2145.67 | 2591.07 | 2590.57 | 3289.62 | 1555.24 | 1901.8 | 2222.88 | 2723.97 | 0 | 2818.75 | 2773.07 | 0 | 0
418 | 62.7406 | [16 empty] | 1595.07 | 1302.82 | 1196.51 | 2002.52 | 1605.32 | 2054.93 | 2115.77 | 1876.97 | 1782.48 | 1385.3 | 1354.03 | 1726.88 | 1987.08 | 2302.22 | 2263.11 | 1419.35 | 1910.43 | 1584.94 | 1862.03 | 2142.85 | 2589.36 | 2588.55 | 3290.05 | 1555.98 | 1903.05 | 2222.33 | 2729.82 | 0 | 2813.24 | 2777.43 | 0 | 0 | [16 empty] | 1595.07 | 1302.82 | 1196.51 | 2002.52 | 1605.32 | 2054.93 | 2115.77 | 1876.97 | 1782.48 | 1385.3 | 1354.03 | 1726.88 | 1987.08 | 2302.22 | 2263.11 | 1419.35 | 1910.43 | 1584.94 | 1862.03 | 2142.85 | 2589.36 | 2588.55 | 3290.05 | 1555.98 | 1903.05 | 2222.33 | 2729.82 | 0 | 2813.24 | 2777.43 | 0 | 0
419 | 62.8911 | [16 empty] | 1594.19 | 1304.42 | 1195.16 | 1998.14 | 1613.72 | 2055.62 | 2116.14 | 1874.25 | 1782.4 | 1385.53 | 1360.02 | 1726.88 | 1983.74 | 2300.28 | 2267.45 | 1422.02 | 1911.63 | 1579.23 | 1872.61 | 2147.39 | 2600.4 | 2592.34 | 3286.18 | 1555.43 | 1905.45 | 2220.67 | 2724.72 | 0 | 2819.48 | 2769.36 | 0 | 0 | [16 empty] | 1594.19 | 1304.42 | 1195.16 | 1998.14 | 1613.72 | 2055.62 | 2116.14 | 1874.25 | 1782.4 | 1385.53 | 1360.02 | 1726.88 | 1983.74 | 2300.28 | 2267.45 | 1422.02 | 1911.63 | 1579.23 | 1872.61 | 2147.39 | 2600.4 | 2592.34 | 3286.18 | 1555.43 | 1905.45 | 2220.67 | 2724.72 | 0 | 2819.48 | 2769.36 | 0 | 0
420 | 63.0422 | [16 empty] | 1597.77 | 1304.43 | 1198.84 | 2014.82 | 1604.39 | 2035.91 | 2115.79 | 1876.27 | 1752.54 | 1374.9 | 1352.09 | 1682.4 | 1904.64 | 2264.35 | 2245.65 | 1416.53 | 1861.35 | 1574.68 | 1824.87 | 2027.11 | 2586.02 | 2480.21 | 3179.31 | 1555.47 | 1903.4 | 2221.49 | 2727.7 | 0 | 2821.28 | 2770.72 | 0 | 0 | [16 empty] | 1597.77 | 1304.43 | 1198.84 | 2014.82 | 1604.39 | 2035.91 | 2115.79 | 1876.27 | 1752.54 | 1374.9 | 1352.09 | 1682.4 | 1904.64 | 2264.35 | 2245.65 | 1416.53 | 1861.35 | 1574.68 | 1824.87 | 2027.11 | 2586.02 | 2480.21 | 3179.31 | 1555.47 | 1903.4 | 2221.49 | 2727.7 | 0 | 2821.28 | 2770.72 | 0 | 0
421 | 63.1936 | [16 empty] | 1613.95 | 1297.27 | 1193.61 | 2005.71 | 0 | 1896.54 | 2110.05 | 1880.9 | 1697.56 | 1378.76 | 1364.33 | 1603.92 | 1873.86 | 2405 | 2321.48 | 1417.3 | 1747.08 | 1582.04 | 1801.92 | 1920.29 | 2549.36 | 2425.37 | 3115.07 | 1556 | 1894.95 | 2245.51 | 2757.17 | 0 | 2829.75 | 2772.21 | 0 | 0 | [16 empty] | 1613.95 | 1297.27 | 1193.61 | 2005.71 | 0 | 1896.54 | 2110.05 | 1880.9 | 1697.56 | 1378.76 | 1364.33 | 1603.92 | 1873.86 | 2405 | 2321.48 | 1417.3 | 1747.08 | 1582.04 | 1801.92 | 1920.29 | 2549.36 | 2425.37 | 3115.07 | 1556 | 1894.95 | 2245.51 | 2757.17 | 0 | 2829.75 | 2772.21 | 0 | 0
422 | 63.3456 | [16 empty] | 1618.53 | 1299.68 | 1198.35 | 2035.56 | 0 | 1862.13 | 2110.29 | 1882.43 | 1700.56 | 1384.36 | 1361.11 | 1592.82 | 1898.23 | 2509.28 | 2314.86 | 1429.82 | 1777.69 | 1614.06 | 1827.99 | 1933.18 | 2558.11 | 2415.34 | 3122.93 | 1577.81 | 1888.25 | 2282.31 | 2773.31 | 0 | 2834.87 | 2782.38 | 0 | 0 | [16 empty] | 1618.53 | 1299.68 | 1198.35 | 2035.56 | 0 | 1862.13 | 2110.29 | 1882.43 | 1700.56 | 1384.36 | 1361.11 | 1592.82 | 1898.23 | 2509.28 | 2314.86 | 1429.82 | 1777.69 | 1614.06 | 1827.99 | 1933.18 | 2558.11 | 2415.34 | 3122.93 | 1577.81 | 1888.25 | 2282.31 | 2773.31 | 0 | 2834.87 | 2782.38 | 0 | 0
423 | 63.4975 | [16 empty] | 1622.06 | 1302.51 | 1198.85 | 2053.1 | 0 | 1881.97 | 2119.05 | 1878.29 | 1713.63 | 1385.46 | 1352.91 | 1607.74 | 1915.9 | 2640.4 | 2315.6 | 1448.84 | 1789.94 | 1620.97 | 1839.58 | 1935.2 | 2558.46 | 2410.43 | 3121.91 | 1583.15 | 1890.38 | 2288.43 | 2776.33 | 0 | 2842.46 | 2771.29 | 0 | 0 | [16 empty] | 1622.06 | 1302.51 | 1198.85 | 2053.1 | 0 | 1881.97 | 2119.05 | 1878.29 | 1713.63 | 1385.46 | 1352.91 | 1607.74 | 1915.9 | 2640.4 | 2315.6 | 1448.84 | 1789.94 | 1620.97 | 1839.58 | 1935.2 | 2558.46 | 2410.43 | 3121.91 | 1583.15 | 1890.38 | 2288.43 | 2776.33 | 0 | 2842.46 | 2771.29 | 0 | 0
424 | 63.6494 | [16 empty] | 1627.12 | 1301.86 | 1199.08 | 2048.01 | 0 | 1872.98 | 2102.79 | 1872.8 | 1716.9 | 1387.54 | 1355.4 | 1617.08 | 1925.39 | 2790.54 | 2311.22 | 1457.3 | 1793.44 | 1622.99 | 1845.61 | 1930.82 | 2550.91 | 2409.78 | 3138.56 | 1583.86 | 1874.59 | 2290.99 | 2770.48 | 0 | 2837.31 | 2769.61 | 0 | 0 | [16 empty] | 1627.12 | 1301.86 | 1199.08 | 2048.01 | 0 | 1872.98 | 2102.79 | 1872.8 | 1716.9 | 1387.54 | 1355.4 | 1617.08 | 1925.39 | 2790.54 | 2311.22 | 1457.3 | 1793.44 | 1622.99 | 1845.61 | 1930.82 | 2550.91 | 2409.78 | 3138.56 | 1583.86 | 1874.59 | 2290.99 | 2770.48 | 0 | 2837.31 | 2769.61 | 0 | 0
425 | 63.8022 | [16 empty] | 1647.61 | 1303.06 | 1198.68 | 2063.61 | 0 | 1880.27 | 2113.65 | 1899.18 | 1721.74 | 1388.85 | 1349.28 | 1613.15 | 1941.09 | 2920.14 | 2310.23 | 1480.35 | 1799.14 | 1626.36 | 1850.92 | 1946.6 | 2532.09 | 2393.92 | 3129.56 | 1585.04 | 1859.43 | 2300.5 | 2771.64 | 0 | 2841.03 | 2762.45 | 0 | 0 | [16 empty] | 1647.61 | 1303.06 | 1198.68 | 2063.61 | 0 | 1880.27 | 2113.65 | 1899.18 | 1721.74 | 1388.85 | 1349.28 | 1613.15 | 1941.09 | 2920.14 | 2310.23 | 1480.35 | 1799.14 | 1626.36 | 1850.92 | 1946.6 | 2532.09 | 2393.92 | 3129.56 | 1585.04 | 1859.43 | 2300.5 | 2771.64 | 0 | 2841.03 | 2762.45 | 0 | 0
426 | 63.9542 | [16 empty] | 1651.11 | 1303.13 | 1199.71 | 2074.68 | 0 | 1894.57 | 2113.43 | 1890.46 | 1741.51 | 1388.71 | 1350.61 | 1636.37 | 1971.72 | 3003.96 | 2315.61 | 1492.56 | 1806.32 | 1628.46 | 1841.43 | 1965.27 | 2514.81 | 2392 | 3126.01 | 1589.94 | 1850.52 | 2311.56 | 2767.26 | 0 | 2846.01 | 2770.27 | 0 | 0 | [16 empty] | 1651.11 | 1303.13 | 1199.71 | 2074.68 | 0 | 1894.57 | 2113.43 | 1890.46 | 1741.51 | 1388.71 | 1350.61 | 1636.37 | 1971.72 | 3003.96 | 2315.61 | 1492.56 | 1806.32 | 1628.46 | 1841.43 | 1965.27 | 2514.81 | 2392 | 3126.01 | 1589.94 | 1850.52 | 2311.56 | 2767.26 | 0 | 2846.01 | 2770.27 | 0 | 0
427 | 64.1058 | [16 empty] | 1650.35 | 1302.44 | 1199.82 | 2048.11 | 0 | 1894.89 | 2111.92 | 1885.42 | 1758.94 | 1389.1 | 1362.36 | 1632.32 | 1991.86 | 3044.65 | 2291.21 | 1508.37 | 1814.09 | 1628.36 | 1859.75 | 1991.86 | 2505.24 | 2382.06 | 3127.23 | 1591.8 | 1836.59 | 2317.69 | 2760.66 | 0 | 2846.7 | 2756.59 | 0 | 0 | [16 empty] | 1650.35 | 1302.44 | 1199.82 | 2048.11 | 0 | 1894.89 | 2111.92 | 1885.42 | 1758.94 | 1389.1 | 1362.36 | 1632.32 | 1991.86 | 3044.65 | 2291.21 | 1508.37 | 1814.09 | 1628.36 | 1859.75 | 1991.86 | 2505.24 | 2382.06 | 3127.23 | 1591.8 | 1836.59 | 2317.69 | 2760.66 | 0 | 2846.7 | 2756.59 | 0 | 0
428 | 64.2575 | [16 empty] | 1650.52 | 1302.94 | 1200.57 | 2070.99 | 0 | 1911.34 | 2112.1 | 1875.47 | 1767.7 | 1390.42 | 1350.66 | 1651.69 | 2004.9 | 3071.35 | 2279.32 | 1537.13 | 1826.54 | 1632.99 | 1878.2 | 2026.39 | 2491.04 | 2388.05 | 3144.31 | 1599.69 | 1827.58 | 2324.87 | 2769.36 | 0 | 2850.26 | 2772.2 | 0 | 0 | [16 empty] | 1650.52 | 1302.94 | 1200.57 | 2070.99 | 0 | 1911.34 | 2112.1 | 1875.47 | 1767.7 | 1390.42 | 1350.66 | 1651.69 | 2004.9 | 3071.35 | 2279.32 | 1537.13 | 1826.54 | 1632.99 | 1878.2 | 2026.39 | 2491.04 | 2388.05 | 3144.31 | 1599.69 | 1827.58 | 2324.87 | 2769.36 | 0 | 2850.26 | 2772.2 | 0 | 0
429 | 64.4089 | [16 empty] | 1648.29 | 1303.08 | 1202.23 | 2072.38 | 0 | 1916.85 | 2109.99 | 1890.58 | 1771.91 | 1390.26 | 1353.73 | 1651.09 | 2027.63 | 3095.1 | 2256.26 | 1553.46 | 1831.75 | 1632.63 | 1876.55 | 2059.11 | 2479.97 | 2385.56 | 3131.86 | 1604.5 | 1818.16 | 2330.58 | 2766.64 | 0 | 2853.77 | 2766.74 | 0 | 0 | [16 empty] | 1648.29 | 1303.08 | 1202.23 | 2072.38 | 0 | 1916.85 | 2109.99 | 1890.58 | 1771.91 | 1390.26 | 1353.73 | 1651.09 | 2027.63 | 3095.1 | 2256.26 | 1553.46 | 1831.75 | 1632.63 | 1876.55 | 2059.11 | 2479.97 | 2385.56 | 3131.86 | 1604.5 | 1818.16 | 2330.58 | 2766.64 | 0 | 2853.77 | 2766.74 | 0 | 0
430 | 64.5611 | [16 empty] | 1647.88 | 1305.05 | 1201.23 | 2084.27 | 0 | 1933.66 | 2115.66 | 1881.15 | 1771.4 | 1391.72 | 1352.72 | 1668.76 | 2047.58 | 3100.3 | 2250.66 | 1565.61 | 1840.15 | 1634.62 | 1874.87 | 2093.57 | 2474.81 | 2402.61 | 3135.59 | 1610.87 | 1810.39 | 2333.17 | 2767.03 | 0 | 2849.03 | 2760.79 | 0 | 0 | [16 empty] | 1647.88 | 1305.05 | 1201.23 | 2084.27 | 0 | 1933.66 | 2115.66 | 1881.15 | 1771.4 | 1391.72 | 1352.72 | 1668.76 | 2047.58 | 3100.3 | 2250.66 | 1565.61 | 1840.15 | 1634.62 | 1874.87 | 2093.57 | 2474.81 | 2402.61 | 3135.59 | 1610.87 | 1810.39 | 2333.17 | 2767.03 | 0 | 2849.03 | 2760.79 | 0 | 0
431 | 64.7125 | [16 empty] | 1637.73 | 1302.41 | 1201.69 | 2079.01 | 0 | 1924.34 | 2112.08 | 1885.56 | 1770.6 | 1391.22 | 1353.02 | 1683.34 | 2073.26 | 3093.07 | 2235.55 | 1579.6 | 1843.5 | 1634.39 | 1895.55 | 2136.37 | 2480.92 | 2410.91 | 3134.87 | 1616.51 | 1801.58 | 2335.14 | 2779.6 | 0 | 2853.41 | 2757.6 | 0 | 0 | [16 empty] | 1637.73 | 1302.41 | 1201.69 | 2079.01 | 0 | 1924.34 | 2112.08 | 1885.56 | 1770.6 | 1391.22 | 1353.02 | 1683.34 | 2073.26 | 3093.07 | 2235.55 | 1579.6 | 1843.5 | 1634.39 | 1895.55 | 2136.37 | 2480.92 | 2410.91 | 3134.87 | 1616.51 | 1801.58 | 2335.14 | 2779.6 | 0 | 2853.41 | 2757.6 | 0 | 0
432 | 64.8633 | [16 empty] | 1638.12 | 1302.65 | 1201.65 | 2121.09 | 0 | 1944.26 | 2117.38 | 1884.94 | 1767.2 | 1393.29 | 1354.11 | 1670.11 | 2091.99 | 3117.31 | 2226.41 | 1599.99 | 1851.15 | 1636.24 | 1888.86 | 2184.87 | 2480.32 | 2412.85 | 3124.21 | 1628.08 | 1790.8 | 2339.67 | 2773.17 | 0 | 2859.1 | 2759.9 | 0 | 0 | [16 empty] | 1638.12 | 1302.65 | 1201.65 | 2121.09 | 0 | 1944.26 | 2117.38 | 1884.94 | 1767.2 | 1393.29 | 1354.11 | 1670.11 | 2091.99 | 3117.31 | 2226.41 | 1599.99 | 1851.15 | 1636.24 | 1888.86 | 2184.87 | 2480.32 | 2412.85 | 3124.21 | 1628.08 | 1790.8 | 2339.67 | 2773.17 | 0 | 2859.1 | 2759.9 | 0 | 0
433 | 65.0144 | [16 empty] | 1634.91 | 1303.03 | 1201.59 | 2089.63 | 0 | 1931.71 | 2113.83 | 1880.9 | 1766.98 | 1391.51 | 1356.25 | 1705.88 | 2096.88 | 3101.49 | 2217.96 | 1617.2 | 1856.77 | 1637.02 | 1896.31 | 2215.91 | 2482.24 | 2410.06 | 3119.26 | 1637.41 | 1782.05 | 2342.41 | 2776.8 | 0 | 2862.76 | 2765.6 | 0 | 0 | [16 empty] | 1634.91 | 1303.03 | 1201.59 | 2089.63 | 0 | 1931.71 | 2113.83 | 1880.9 | 1766.98 | 1391.51 | 1356.25 | 1705.88 | 2096.88 | 3101.49 | 2217.96 | 1617.2 | 1856.77 | 1637.02 | 1896.31 | 2215.91 | 2482.24 | 2410.06 | 3119.26 | 1637.41 | 1782.05 | 2342.41 | 2776.8 | 0 | 2862.76 | 2765.6 | 0 | 0
434 | 65.1656 | [16 empty] | 1647.59 | 1304.98 | 1205.5 | 2152.91 | 0 | 1937.6 | 2124.74 | 1892.31 | 1777.47 | 1395.91 | 1375.52 | 1722.44 | 2121.07 | 3065.37 | 2204.97 | 1660.78 | 1888.47 | 1642.74 | 1918.44 | 2243.02 | 2513.5 | 2425.47 | 3121.96 | 1661.33 | 1779.35 | 2354.1 | 2795.47 | 0 | 2872.21 | 2766.51 | 0 | 0 | [16 empty] | 1647.59 | 1304.98 | 1205.5 | 2152.91 | 0 | 1937.6 | 2124.74 | 1892.31 | 1777.47 | 1395.91 | 1375.52 | 1722.44 | 2121.07 | 3065.37 | 2204.97 | 1660.78 | 1888.47 | 1642.74 | 1918.44 | 2243.02 | 2513.5 | 2425.47 | 3121.96 | 1661.33 | 1779.35 | 2354.1 | 2795.47 | 0 | 2872.21 | 2766.51 | 0 | 0
435 | 65.3164 | [16 empty] | 1671.57 | 1303.37 | 1201.29 | 2153.39 | 0 | 1942.05 | 2115.77 | 1904.71 | 1785.27 | 1396.53 | 1376.04 | 1798.16 | 2127.69 | 3056.8 | 2216.52 | 1686.86 | 1915.3 | 1641.04 | 1921.6 | 2281.75 | 2521.17 | 2424.35 | 3145.12 | 1687.79 | 1778.13 | 2355.02 | 2791.7 | 0 | 2863.02 | 2768.22 | 0 | 0 | [16 empty] | 1671.57 | 1303.37 | 1201.29 | 2153.39 | 0 | 1942.05 | 2115.77 | 1904.71 | 1785.27 | 1396.53 | 1376.04 | 1798.16 | 2127.69 | 3056.8 | 2216.52 | 1686.86 | 1915.3 | 1641.04 | 1921.6 | 2281.75 | 2521.17 | 2424.35 | 3145.12 | 1687.79 | 1778.13 | 2355.02 | 2791.7 | 0 | 2863.02 | 2768.22 | 0 | 0
436 | 65.4672 | [16 empty] | 1686.55 | 1303.53 | 1202.04 | 2159.3 | 0 | 1945.6 | 2118.69 | 1900.17 | 1791.8 | 1399.54 | 1381.59 | 1780.89 | 2128.54 | 3059.63 | 2214.46 | 1700.2 | 1935.03 | 1643.64 | 1930.34 | 2320.81 | 2510.82 | 2433.77 | 3138.58 | 1714.83 | 1778.26 | 2361.65 | 2793.16 | 0 | 2875.52 | 2766.29 | 0 | 0 | [16 empty] | 1686.55 | 1303.53 | 1202.04 | 2159.3 | 0 | 1945.6 | 2118.69 | 1900.17 | 1791.8 | 1399.54 | 1381.59 | 1780.89 | 2128.54 | 3059.63 | 2214.46 | 1700.2 | 1935.03 | 1643.64 | 1930.34 | 2320.81 | 2510.82 | 2433.77 | 3138.58 | 1714.83 | 1778.26 | 2361.65 | 2793.16 | 0 | 2875.52 | 2766.29 | 0 | 0
437 | 65.6178 | [16 empty] | 1694.06 | 1302.29 | 1200.81 | 2156.69 | 0 | 1941.93 | 2128.34 | 1905.46 | 1793.49 | 1397.92 | 1371.31 | 1797 | 2128.18 | 3054.73 | 2210.45 | 1710.44 | 1952.34 | 1643.89 | 1929.89 | 2362.33 | 2508.58 | 2437.83 | 3136.4 | 1747.62 | 1775.5 | 2366.05 | 2793.42 | 0 | 2873.3 | 2771.81 | 0 | 0 | [16 empty] | 1694.06 | 1302.29 | 1200.81 | 2156.69 | 0 | 1941.93 | 2128.34 | 1905.46 | 1793.49 | 1397.92 | 1371.31 | 1797 | 2128.18 | 3054.73 | 2210.45 | 1710.44 | 1952.34 | 1643.89 | 1929.89 | 2362.33 | 2508.58 | 2437.83 | 3136.4 | 1747.62 | 1775.5 | 2366.05 | 2793.42 | 0 | 2873.3 | 2771.81 | 0 | 0
438 | 65.7692 | [16 empty] | 1709.26 | 1303.51 | 1200.91 | 2150.62 | 0 | 1948.55 | 2118.26 | 1893.83 | 1803.92 | 1399.45 | 1370.75 | 1837.23 | 2130.83 | 3053.39 | 2213.92 | 1718.38 | 1968.96 | 1645.02 | 1934.07 | 2395.76 | 2500.49 | 2433.31 | 3142.26 | 1784.09 | 1780 | 2374.39 | 2795.02 | 0 | 2876.76 | 2769.91 | 0 | 0 | [16 empty] | 1709.26 | 1303.51 | 1200.91 | 2150.62 | 0 | 1948.55 | 2118.26 | 1893.83 | 1803.92 | 1399.45 | 1370.75 | 1837.23 | 2130.83 | 3053.39 | 2213.92 | 1718.38 | 1968.96 | 1645.02 | 1934.07 | 2395.76 | 2500.49 | 2433.31 | 3142.26 | 1784.09 | 1780 | 2374.39 | 2795.02 | 0 | 2876.76 | 2769.91 | 0 | 0
439 | 65.9197 | [16 empty] | 1716.99 | 1302.58 | 1199.89 | 2148.9 | 0 | 1943.73 | 2126.5 | 1896.34 | 1804.22 | 1398.03 | 1378.46 | 1908.51 | 2131.81 | 3060.75 | 2215.33 | 1713.45 | 1980.28 | 1646.05 | 1952.49 | 2443.31 | 2505.92 | 2443.73 | 3147.97 | 1835.1 | 1776.63 | 2378.28 | 2790.05 | 0 | 2876.75 | 2771.8 | 0 | 0 | [16 empty] | 1716.99 | 1302.58 | 1199.89 | 2148.9 | 0 | 1943.73 | 2126.5 | 1896.34 | 1804.22 | 1398.03 | 1378.46 | 1908.51 | 2131.81 | 3060.75 | 2215.33 | 1713.45 | 1980.28 | 1646.05 | 1952.49 | 2443.31 | 2505.92 | 2443.73 | 3147.97 | 1835.1 | 1776.63 | 2378.28 | 2790.05 | 0 | 2876.75 | 2771.8 | 0 | 0
440 | 66.0706 | [16 empty] | 1717.55 | 1303.32 | 1201.84 | 2156.98 | 0 | 1937.13 | 2121.06 | 1900.71 | 1809.66 | 1400.12 | 1373.39 | 1961.2 | 2128.42 | 3057.55 | 2214.25 | 1714.35 | 1996.42 | 1647.4 | 1950.93 | 2483.07 | 2496.51 | 2441.8 | 3151.57 | 1863.72 | 1775.02 | 2383.89 | 2789.38 | 0 | 2873.08 | 2765.93 | 0 | 0 | [16 empty] | 1717.55 | 1303.32 | 1201.84 | 2156.98 | 0 | 1937.13 | 2121.06 | 1900.71 | 1809.66 | 1400.12 | 1373.39 | 1961.2 | 2128.42 | 3057.55 | 2214.25 | 1714.35 | 1996.42 | 1647.4 | 1950.93 | 2483.07 | 2496.51 | 2441.8 | 3151.57 | 1863.72 | 1775.02 | 2383.89 | 2789.38 | 0 | 2873.08 | 2765.93 | 0 | 0
441 | 66.2214 | [16 empty] | 1720.19 | 1302.57 | 1199.74 | 2164.88 | 0 | 1938.38 | 2117.71 | 1903.54 | 1807.23 | 1399.62 | 1368.75 | 1983.49 | 2147.46 | 3043.29 | 2217.92 | 1715.75 | 2003.2 | 1645.89 | 1966.32 | 2545.61 | 2511.25 | 2443.74 | 3162.58 | 1901.3 | 1774.89 | 2396.76 | 2791.52 | 0 | 2880.04 | 2763.26 | 0 | 0 | [16 empty] | 1720.19 | 1302.57 | 1199.74 | 2164.88 | 0 | 1938.38 | 2117.71 | 1903.54 | 1807.23 | 1399.62 | 1368.75 | 1983.49 | 2147.46 | 3043.29 | 2217.92 | 1715.75 | 2003.2 | 1645.89 | 1966.32 | 2545.61 | 2511.25 | 2443.74 | 3162.58 | 1901.3 | 1774.89 | 2396.76 | 2791.52 | 0 | 2880.04 | 2763.26 | 0 | 0
442 | 66.3733 | [16 empty] | 1719.62 | 1303.06 | 1199.35 | 2160.88 | 0 | 1938.81 | 2127.18 | 1891.58 | 1812.83 | 1399.49 | 1371.21 | 1987.52 | 2152.3 | 3061.14 | 2211.44 | 1719.42 | 2014.56 | 1649.02 | 1970.79 | 2604.34 | 2509.57 | 2446.86 | 3157.29 | 1952.71 | 1773.53 | 2405.67 | 2784.04 | 0 | 2875.52 | 2765.12 | 0 | 0 | [16 empty] | 1719.62 | 1303.06 | 1199.35 | 2160.88 | 0 | 1938.81 | 2127.18 | 1891.58 | 1812.83 | 1399.49 | 1371.21 | 1987.52 | 2152.3 | 3061.14 | 2211.44 | 1719.42 | 2014.56 | 1649.02 | 1970.79 | 2604.34 | 2509.57 | 2446.86 | 3157.29 | 1952.71 | 1773.53 | 2405.67 | 2784.04 | 0 | 2875.52 | 2765.12 | 0 | 0
443 | 66.5247 | [16 empty] | 1709.52 | 1301.71 | 1197.52 | 2148.8 | 0 | 1938.19 | 2115.74 | 1896.18 | 1813.23 | 1399.27 | 1369.53 | 2079.13 | 2165.13 | 3056.69 | 2226.66 | 1722.18 | 2025.58 | 1647.94 | 1990.72 | 2636.5 | 2499.19 | 2448.78 | 3165.65 | 1963.66 | 1772.69 | 2415.85 | 2783.03 | 0 | 2871.25 | 2763.95 | 0 | 0 | [16 empty] | 1709.52 | 1301.71 | 1197.52 | 2148.8 | 0 | 1938.19 | 2115.74 | 1896.18 | 1813.23 | 1399.27 | 1369.53 | 2079.13 | 2165.13 | 3056.69 | 2226.66 | 1722.18 | 2025.58 | 1647.94 | 1990.72 | 2636.5 | 2499.19 | 2448.78 | 3165.65 | 1963.66 | 1772.69 | 2415.85 | 2783.03 | 0 | 2871.25 | 2763.95 | 0 | 0
444 | 66.6761 | [16 empty] | 1711.98 | 1303.08 | 1196.47 | 2145.49 | 0 | 1937.54 | 2112.9 | 1882.47 | 1819.47 | 1398.79 | 1372.5 | 2084.91 | 2159.51 | 3057.89 | 2223.63 | 1721.01 | 2033.71 | 1649.34 | 1999.7 | 2648.07 | 2500.3 | 2462.87 | 3161.98 | 2012.28 | 1775.31 | 2432.98 | 2777.35 | 0 | 2878.12 | 2764.94 | 0 | 0 | [16 empty] | 1711.98 | 1303.08 | 1196.47 | 2145.49 | 0 | 1937.54 | 2112.9 | 1882.47 | 1819.47 | 1398.79 | 1372.5 | 2084.91 | 2159.51 | 3057.89 | 2223.63 | 1721.01 | 2033.71 | 1649.34 | 1999.7 | 2648.07 | 2500.3 | 2462.87 | 3161.98 | 2012.28 | 1775.31 | 2432.98 | 2777.35 | 0 | 2878.12 | 2764.94 | 0 | 0
445 | 66.8275 | [16 empty] | 1706.6 | 1302.47 | 1197.28 | 2164.84 | 0 | 1939.2 | 2114.63 | 1883.99 | 1823.87 | 1399.67 | 1372.94 | 2135.83 | 2166.58 | 3067.47 | 2220.53 | 1719.73 | 2045.95 | 1651.4 | 2027.94 | 2633.6 | 2503.41 | 2460.97 | 3170.31 | 2045.23 | 1774.34 | 2446.17 | 2781.52 | 0 | 2872.96 | 2758.51 | 0 | 0 | [16 empty] | 1706.6 | 1302.47 | 1197.28 | 2164.84 | 0 | 1939.2 | 2114.63 | 1883.99 | 1823.87 | 1399.67 | 1372.94 | 2135.83 | 2166.58 | 3067.47 | 2220.53 | 1719.73 | 2045.95 | 1651.4 | 2027.94 | 2633.6 | 2503.41 | 2460.97 | 3170.31 | 2045.23 | 1774.34 | 2446.17 | 2781.52 | 0 | 2872.96 | 2758.51 | 0 | 0
446 | 66.9786 | [16 empty] | 1701.22 | 1302.12 | 1196.8 | 2149.03 | 0 | 1941.75 | 2117.49 | 1892.06 | 1825.22 | 1398.64 | 1367.06 | 2147.12 | 2171.89 | 3078.74 | 2229.23 | 1728.69 | 2058.97 | 1650.17 | 2054.19 | 2649.52 | 2495.5 | 2462.71 | 3177.19 | 2047.7 | 1776.02 | 2464.32 | 2784.71 | 0 | 2865.71 | 2761.96 | 0 | 0 | [16 empty] | 1701.22 | 1302.12 | 1196.8 | 2149.03 | 0 | 1941.75 | 2117.49 | 1892.06 | 1825.22 | 1398.64 | 1367.06 | 2147.12 | 2171.89 | 3078.74 | 2229.23 | 1728.69 | 2058.97 | 1650.17 | 2054.19 | 2649.52 | 2495.5 | 2462.71 | 3177.19 | 2047.7 | 1776.02 | 2464.32 | 2784.71 | 0 | 2865.71 | 2761.96 | 0 | 0
447 | 67.1297 | [16 empty] | 1705.94 | 1303.55 | 1197.69 | 2144.07 | 0 | 1937.48 | 2118.35 | 1879.45 | 1827.96 | 1401.17 | 1365.54 | 2113.55 | 2175.67 | 3073.96 | 2227.24 | 1732.11 | 2065.39 | 1652.92 | 2078.07 | 2655.38 | 2487.67 | 2471.13 | 3174.05 | 2052.68 | 1779.99 | 2489.34 | 2784.56 | 0 | 2882.61 | 2767.35 | 0 | 0 | [16 empty] | 1705.94 | 1303.55 | 1197.69 | 2144.07 | 0 | 1937.48 | 2118.35 | 1879.45 | 1827.96 | 1401.17 | 1365.54 | 2113.55 | 2175.67 | 3073.96 | 2227.24 | 1732.11 | 2065.39 | 1652.92 | 2078.07 | 2655.38 | 2487.67 | 2471.13 | 3174.05 | 2052.68 | 1779.99 | 2489.34 | 2784.56 | 0 | 2882.61 | 2767.35 | 0 | 0
448 | 67.2814 | [16 empty] | 1701.38 | 1302.67 | 1196.62 | 2161.7 | 0 | 1940.36 | 2126.9 | 1889.93 | 1830.26 | 1401.15 | 1372.97 | 2191.24 | 2182.53 | 3076.31 | 2237.85 | 1725.17 | 2080.24 | 1654.1 | 2124.15 | 2655.18 | 2489.25 | 2479.72 | 3179.77 | 2077.55 | 1781 | 2512.15 | 2779.66 | 0 | 2883.17 | 2765.05 | 0 | 0 | [16 empty] | 1701.38 | 1302.67 | 1196.62 | 2161.7 | 0 | 1940.36 | 2126.9 | 1889.93 | 1830.26 | 1401.15 | 1372.97 | 2191.24 | 2182.53 | 3076.31 | 2237.85 | 1725.17 | 2080.24 | 1654.1 | 2124.15 | 2655.18 | 2489.25 | 2479.72 | 3179.77 | 2077.55 | 1781 | 2512.15 | 2779.66 | 0 | 2883.17 | 2765.05 | 0 | 0
449 | 67.4325 | [16 empty] | 1700.99 | 1302.87 | 1195.56 | 2145.32 | 0 | 1931.36 | 2110.41 | 1884.28 | 1829.84 | 1400.24 | 1368.78 | 2227.18 | 2198.57 | 3056.45 | 2240.63 | 1739.25 | 2089.66 | 1659.21 | 2176.08 | 2625.08 | 2496.87 | 2479.95 | 3173.81 | 2086.71 | 1784.35 | 2539.75 | 2780.04 | 0 | 2874.61 | 2764.8 | 0 | 0 | [16 empty] | 1700.99 | 1302.87 | 1195.56 | 2145.32 | 0 | 1931.36 | 2110.41 | 1884.28 | 1829.84 | 1400.24 | 1368.78 | 2227.18 | 2198.57 | 3056.45 | 2240.63 | 1739.25 | 2089.66 | 1659.21 | 2176.08 | 2625.08 | 2496.87 | 2479.95 | 3173.81 | 2086.71 | 1784.35 | 2539.75 | 2780.04 | 0 | 2874.61 | 2764.8 | 0 | 0
450 | 67.5828 | [16 empty] | 1700.6 | 1301.56 | 1197.94 | 2149.43 | 0 | 1933.09 | 2119.12 | 1880.89 | 1838.82 | 1399.81 | 1366.87 | 2229.06 | 2212.78 | 3066.34 | 2246.71 | 1740.4 | 2108.5 | 1661.05 | 2237.58 | 2653.9 | 2501.09 | 2486.31 | 3186.72 | 2087.87 | 1788.81 | 2566.84 | 2778.64 | 0 | 2882.12 | 2764.8 | 0 | 0 | [16 empty] | 1700.6 | 1301.56 | 1197.94 | 2149.43 | 0 | 1933.09 | 2119.12 | 1880.89 | 1838.82 | 1399.81 | 1366.87 | 2229.06 | 2212.78 | 3066.34 | 2246.71 | 1740.4 | 2108.5 | 1661.05 | 2237.58 | 2653.9 | 2501.09 | 2486.31 | 3186.72 | 2087.87 | 1788.81 | 2566.84 | 2778.64 | 0 | 2882.12 | 2764.8 | 0 | 0
451 | 67.7339 | [16 empty] | 1701.41 | 1301.51 | 1195.5 | 2134.38 | 0 | 1934.16 | 2112.27 | 1890.42 | 1839.21 | 1401.02 | 1368.54 | 2291.66 | 2219.62 | 3066.08 | 2249.52 | 1745.92 | 2122.61 | 1660.64 | 2287.26 | 2654.58 | 2494.58 | 2495.08 | 3167.78 | 2087.08 | 1794.84 | 2610.53 | 2776.43 | 0 | 2872.39 | 2766.51 | 0 | 0 | [16 empty] | 1701.41 | 1301.51 | 1195.5 | 2134.38 | 0 | 1934.16 | 2112.27 | 1890.42 | 1839.21 | 1401.02 | 1368.54 | 2291.66 | 2219.62 | 3066.08 | 2249.52 | 1745.92 | 2122.61 | 1660.64 | 2287.26 | 2654.58 | 2494.58 | 2495.08 | 3167.78 | 2087.08 | 1794.84 | 2610.53 | 2776.43 | 0 | 2872.39 | 2766.51 | 0 | 0
452 | 67.885 | [16 empty] | 1706.17 | 1300.98 | 1195.03 | 2146.45 | 0 | 1928.65 | 2114.1 | 1874.28 | 1843.42 | 1399.51 | 1367.88 | 2274.49 | 2213.05 | 3075.77 | 2262.19 | 1764.05 | 2135.6 | 1662.85 | 2333.84 | 2652.31 | 2491.14 | 2500.85 | 3170.39 | 2081.63 | 1800.75 | 2641.91 | 2776.62 | 0 | 2884.91 | 2772.5 | 0 | 0 | [16 empty] | 1706.17 | 1300.98 | 1195.03 | 2146.45 | 0 | 1928.65 | 2114.1 | 1874.28 | 1843.42 | 1399.51 | 1367.88 | 2274.49 | 2213.05 | 3075.77 | 2262.19 | 1764.05 | 2135.6 | 1662.85 | 2333.84 | 2652.31 | 2491.14 | 2500.85 | 3170.39 | 2081.63 | 1800.75 | 2641.91 | 2776.62 | 0 | 2884.91 | 2772.5 | 0 | 0
453 | 68.0358 | [16 empty] | 1708.18 | 1303.21 | 1196.78 | 2166.27 | 0 | 1925.81 | 2124.43 | 1888.76 | 1849.92 | 1402.59 | 1367.31 | 2310.37 | 2234.49 | 3082.41 | 2258.12 | 1762.74 | 2160.65 | 1665.67 | 2398.64 | 2677.71 | 2514.84 | 2507.05 | 3178.74 | 2084.97 | 1808.02 | 2688.9 | 2776.44 | 0 | 2878.12 | 2765.63 | 0 | 0 | [16 empty] | 1708.18 | 1303.21 | 1196.78 | 2166.27 | 0 | 1925.81 | 2124.43 | 1888.76 | 1849.92 | 1402.59 | 1367.31 | 2310.37 | 2234.49 | 3082.41 | 2258.12 | 1762.74 | 2160.65 | 1665.67 | 2398.64 | 2677.71 | 2514.84 | 2507.05 | 3178.74 | 2084.97 | 1808.02 | 2688.9 | 2776.44 | 0 | 2878.12 | 2765.63 | 0 | 0
454 | 68.1869 | [16 empty] | 1707.42 | 1300.94 | 1194.11 | 2173.38 | 0 | 1934.48 | 2117.47 | 1884.24 | 1853.71 | 1399.6 | 1378.29 | 2310.45 | 2235.84 | 3084.12 | 2257.6 | 1773.04 | 2165.9 | 1664.17 | 2454.94 | 2674.56 | 2511.92 | 2503.34 | 3188.97 | 2074.33 | 1811.38 | 2728.63 | 2775.79 | 0 | 2877.89 | 2766.6 | 0 | 0 | [16 empty] | 1707.42 | 1300.94 | 1194.11 | 2173.38 | 0 | 1934.48 | 2117.47 | 1884.24 | 1853.71 | 1399.6 | 1378.29 | 2310.45 | 2235.84 | 3084.12 | 2257.6 | 1773.04 | 2165.9 | 1664.17 | 2454.94 | 2674.56 | 2511.92 | 2503.34 | 3188.97 | 2074.33 | 1811.38 | 2728.63 | 2775.79 | 0 | 2877.89 | 2766.6 | 0 | 0
455 | 68.3383 | [16 empty] | 1714.47 | 1301.1 | 1195.46 | 2141.07 | 0 | 1934.73 | 2126.79 | 1885.47 | 1861.24 | 1401.32 | 1369.92 | 2466.21 | 2241.14 | 3079 | 2268.22 | 1772.91 | 2174.66 | 1669.81 | 2518.35 | 2676.33 | 2517.4 | 2514.12 | 3177.73 | 2074.22 | 1819.43 | 2771.4 | 2774.37 | 0 | 2888.65 | 2770.28 | 0 | 0 | [16 empty] | 1714.47 | 1301.1 | 1195.46 | 2141.07 | 0 | 1934.73 | 2126.79 | 1885.47 | 1861.24 | 1401.32 | 1369.92 | 2466.21 | 2241.14 | 3079 | 2268.22 | 1772.91 | 2174.66 | 1669.81 | 2518.35 | 2676.33 | 2517.4 | 2514.12 | 3177.73 | 2074.22 | 1819.43 | 2771.4 | 2774.37 | 0 | 2888.65 | 2770.28 | 0 | 0
456 | 68.4894 | [16 empty] | 1718.35 | 1300.45 | 1195.5 | 2152.53 | 0 | 1930.65 | 2124.84 | 1877.79 | 1872.34 | 1400.86 | 1371.58 | 2394.48 | 2251.59 | 3094.46 | 2274.91 | 1771.02 | 2177.98 | 1670.4 | 2588.36 | 2699.36 | 2510.84 | 2510.22 | 3183.03 | 2077.58 | 1823.64 | 2821.68 | 2773.26 | 0 | 2889.49 | 2770.95 | 0 | 0 | [16 empty] | 1718.35 | 1300.45 | 1195.5 | 2152.53 | 0 | 1930.65 | 2124.84 | 1877.79 | 1872.34 | 1400.86 | 1371.58 | 2394.48 | 2251.59 | 3094.46 | 2274.91 | 1771.02 | 2177.98 | 1670.4 | 2588.36 | 2699.36 | 2510.84 | 2510.22 | 3183.03 | 2077.58 | 1823.64 | 2821.68 | 2773.26 | 0 | 2889.49 | 2770.95 | 0 | 0
457 | 68.6408 | [16 empty] | 1726.15 | 1303.21 | 1197.65 | 2157.5 | 0 | 1933.15 | 2131.38 | 1879.98 | 1880.83 | 1403.62 | 1375.06 | 2386.92 | 2250.27 | 3087.78 | 2283.22 | 1774.67 | 2187.83 | 1674.84 | 2620.4 | 2703.28 | 2526.23 | 2529.47 | 3187.08 | 2074.69 | 1831.22 | 2866.92 | 2776.7 | 0 | 2892.84 | 2766.59 | 0 | 0 | [16 empty] | 1726.15 | 1303.21 | 1197.65 | 2157.5 | 0 | 1933.15 | 2131.38 | 1879.98 | 1880.83 | 1403.62 | 1375.06 | 2386.92 | 2250.27 | 3087.78 | 2283.22 | 1774.67 | 2187.83 | 1674.84 | 2620.4 | 2703.28 | 2526.23 | 2529.47 | 3187.08 | 2074.69 | 1831.22 | 2866.92 | 2776.7 | 0 | 2892.84 | 2766.59 | 0 | 0
458 | 68.7914 | [16 empty] | 1731.69 | 1302.07 | 1195.09 | 2142.87 | 0 | 1930.99 | 2118.79 | 1888.19 | 1886.28 | 1402.3 | 1373.76 | 2522.28 | 2256.32 | 3087.39 | 2282.48 | 1781.67 | 2187.31 | 1674.67 | 2694.87 | 2671.66 | 2523.09 | 2519.07 | 3191.62 | 2084.65 | 1833.74 | 2902.35 | 2767.51 | 0 | 2887.94 | 2770.61 | 0 | 0 | [16 empty] | 1731.69 | 1302.07 | 1195.09 | 2142.87 | 0 | 1930.99 | 2118.79 | 1888.19 | 1886.28 | 1402.3 | 1373.76 | 2522.28 | 2256.32 | 3087.39 | 2282.48 | 1781.67 | 2187.31 | 1674.67 | 2694.87 | 2671.66 | 2523.09 | 2519.07 | 3191.62 | 2084.65 | 1833.74 | 2902.35 | 2767.51 | 0 | 2887.94 | 2770.61 | 0 | 0
459 | 68.9422 | [16 empty] | 1736.58 | 1300.78 | 1195.31 | 2161.54 | 0 | 1933.6 | 2129.73 | 1880.48 | 1895.76 | 1403.95 | 1377.96 | 2522.38 | 2260.97 | 3099.27 | 2282.21 | 1783.23 | 2194.32 | 1678.42 | 2746.64 | 2704.72 | 2527.2 | 2523.04 | 3197.26 | 2090.67 | 1840.71 | 2950.16 | 2774.92 | 0 | 2892.06 | 2772.14 | 0 | 0 | [16 empty] | 1736.58 | 1300.78 | 1195.31 | 2161.54 | 0 | 1933.6 | 2129.73 | 1880.48 | 1895.76 | 1403.95 | 1377.96 | 2522.38 | 2260.97 | 3099.27 | 2282.21 | 1783.23 | 2194.32 | 1678.42 | 2746.64 | 2704.72 | 2527.2 | 2523.04 | 3197.26 | 2090.67 | 1840.71 | 2950.16 | 2774.92 | 0 | 2892.06 | 2772.14 | 0 | 0
460 | 69.0928 | [16 empty] | 1739.71 | 1302.8 | 1197.29 | 2140.22 | 0 | 1932.07 | 2126.3 | 1900.05 | 1907.77 | 1404.28 | 1376.09 | 2427.06 | 2266.23 | 3089.08 | 2278.72 | 1780.76 | 2194.43 | 1679.82 | 2800.88 | 2720.26 | 2526.98 | 2528.36 | 3187.84 | 2076.84 | 1845.34 | 2982.14 | 2768.8 | 0 | 2892.16 | 2769.85 | 0 | 0 | [16 empty] | 1739.71 | 1302.8 | 1197.29 | 2140.22 | 0 | 1932.07 | 2126.3 | 1900.05 | 1907.77 | 1404.28 | 1376.09 | 2427.06 | 2266.23 | 3089.08 | 2278.72 | 1780.76 | 2194.43 | 1679.82 | 2800.88 | 2720.26 | 2526.98 | 2528.36 | 3187.84 | 2076.84 | 1845.34 | 2982.14 | 2768.8 | 0 | 2892.16 | 2769.85 | 0 | 0
461 | 69.2442 | [16 empty] | 1747.62 | 1301.14 | 1198.42 | 2137.67 | 0 | 1927.28 | 2133.68 | 1888.1 | 1920.18 | 1402.65 | 1386.07 | 2632.91 | 2271.21 | 3070.49 | 2284.46 | 1787.87 | 2191.22 | 1684.47 | 2859.63 | 2713.77 | 2526.65 | 2536.95 | 3194.73 | 2067.15 | 1853.73 | 3018.11 | 2772.02 | 0 | 2899.41 | 2774.71 | 0 | 0 | [16 empty] | 1747.62 | 1301.14 | 1198.42 | 2137.67 | 0 | 1927.28 | 2133.68 | 1888.1 | 1920.18 | 1402.65 | 1386.07 | 2632.91 | 2271.21 | 3070.49 | 2284.46 | 1787.87 | 2191.22 | 1684.47 | 2859.63 | 2713.77 | 2526.65 | 2536.95 | 3194.73 | 2067.15 | 1853.73 | 3018.11 | 2772.02 | 0 | 2899.41 | 2774.71 | 0 | 0
462 | 69.3953 | [16 empty] | 1756.87 | 1300.4 | 1197.75 | 2150.25 | 0 | 1923.94 | 2117.43 | 1894.75 | 1927.71 | 1404.92 | 1379.93 | 2562.72 | 2287.06 | 3089.08 | 2298.76 | 1804.54 | 2201.11 | 1700.9 | 2904.56 | 2737.3 | 2511.75 | 2533.96 | 3211.54 | 2076.05 | 1858.93 | 3045.2 | 2774.68 | 0 | 2900.47 | 2779.83 | 0 | 0 | [16 empty] | 1756.87 | 1300.4 | 1197.75 | 2150.25 | 0 | 1923.94 | 2117.43 | 1894.75 | 1927.71 | 1404.92 | 1379.93 | 2562.72 | 2287.06 | 3089.08 | 2298.76 | 1804.54 | 2201.11 | 1700.9 | 2904.56 | 2737.3 | 2511.75 | 2533.96 | 3211.54 | 2076.05 | 1858.93 | 3045.2 | 2774.68 | 0 | 2900.47 | 2779.83 | 0 | 0
463 | 69.5458 | [16 empty] | 1761.53 | 1302.81 | 1197.26 | 2147.61 | 0 | 1936.34 | 2131.52 | 1895.16 | 1934.41 | 1406.64 | 1381.96 | 2593.1 | 2283.71 | 3078.75 | 2291.14 | 1802.25 | 2195.83 | 1706.96 | 2946.46 | 2730.76 | 2518.5 | 2543.15 | 3201.47 | 2082.38 | 1864.2 | 3075.8 | 2775.1 | 0 | 2895.61 | 2775.53 | 0 | 0 | [16 empty] | 1761.53 | 1302.81 | 1197.26 | 2147.61 | 0 | 1936.34 | 2131.52 | 1895.16 | 1934.41 | 1406.64 | 1381.96 | 2593.1 | 2283.71 | 3078.75 | 2291.14 | 1802.25 | 2195.83 | 1706.96 | 2946.46 | 2730.76 | 2518.5 | 2543.15 | 3201.47 | 2082.38 | 1864.2 | 3075.8 | 2775.1 | 0 | 2895.61 | 2775.53 | 0 | 0
464 | 69.6961 | [16 empty] | 1763.88 | 1304.3 | 1197.15 | 2146.56 | 0 | 1926.92 | 2130.63 | 1900.44 | 1940.48 | 1407.86 | 1393.58 | 2628.35 | 2294.89 | 3068.92 | 2294.8 | 1811.14 | 2207 | 1714.98 | 2983.69 | 2713.19 | 2522.85 | 2542.69 | 3203.67 | 2078.89 | 1873.33 | 3096.17 | 2776.96 | 0 | 2905.08 | 2780.37 | 0 | 0 | [16 empty] | 1763.88 | 1304.3 | 1197.15 | 2146.56 | 0 | 1926.92 | 2130.63 | 1900.44 | 1940.48 | 1407.86 | 1393.58 | 2628.35 | 2294.89 | 3068.92 | 2294.8 | 1811.14 | 2207 | 1714.98 | 2983.69 | 2713.19 | 2522.85 | 2542.69 | 3203.67 | 2078.89 | 1873.33 | 3096.17 | 2776.96 | 0 | 2905.08 | 2780.37 | 0 | 0
465 | 69.8469 | [16 empty] | 1765.3 | 1301.46 | 1198.62 | 2150.68 | 0 | 1928.94 | 2119.58 | 1912.51 | 1941.52 | 1408.71 | 1404.44 | 2633.3 | 2298.39 | 3066.36 | 2291.66 | 1802.06 | 2199.5 | 1715.44 | 2972.61 | 2715.55 | 2517.71 | 2546.04 | 3206.43 | 2091.98 | 1878.93 | 3109.14 | 2775.21 | 0 | 2904.26 | 2778.61 | 0 | 0 | [16 empty] | 1765.3 | 1301.46 | 1198.62 | 2150.68 | 0 | 1928.94 | 2119.58 | 1912.51 | 1941.52 | 1408.71 | 1404.44 | 2633.3 | 2298.39 | 3066.36 | 2291.66 | 1802.06 | 2199.5 | 1715.44 | 2972.61 | 2715.55 | 2517.71 | 2546.04 | 3206.43 | 2091.98 | 1878.93 | 3109.14 | 2775.21 | 0 | 2904.26 | 2778.61 | 0 | 0
466 | 69.9981 | [16 empty] | 1769.3 | 1304.23 | 1199.94 | 2136.8 | 0 | 1921.25 | 2138.79 | 1905.75 | 1938.64 | 1408.79 | 1407.3 | 2708.89 | 2293.46 | 3060.89 | 2295.85 | 1801.6 | 2198.45 | 1719.4 | 2991.72 | 2724.69 | 2530.78 | 2549.75 | 3204.82 | 2090.71 | 1881.04 | 3120.81 | 2771.56 | 0 | 2906.78 | 2779.28 | 0 | 0 | [16 empty] | 1769.3 | 1304.23 | 1199.94 | 2136.8 | 0 | 1921.25 | 2138.79 | 1905.75 | 1938.64 | 1408.79 | 1407.3 | 2708.89 | 2293.46 | 3060.89 | 2295.85 | 1801.6 | 2198.45 | 1719.4 | 2991.72 | 2724.69 | 2530.78 | 2549.75 | 3204.82 | 2090.71 | 1881.04 | 3120.81 | 2771.56 | 0 | 2906.78 | 2779.28 | 0 | 0
467 | 70.1486 | [16 empty] | 1771.77 | 1301.58 | 1201.51 | 2156.39 | 0 | 1916.38 | 2138.73 | 1902.76 | 1945.36 | 1410.98 | 1418.05 | 2651.22 | 2303.24 | 3059.74 | 2299.45 | 1809.66 | 2196.57 | 1719.1 | 3005.39 | 2719.74 | 2522.05 | 2557.68 | 3201.23 | 2099.58 | 1891.47 | 3143.99 | 2775.06 | 0 | 2906.48 | 2773.88 | 0 | 0 | [16 empty] | 1771.77 | 1301.58 | 1201.51 | 2156.39 | 0 | 1916.38 | 2138.73 | 1902.76 | 1945.36 | 1410.98 | 1418.05 | 2651.22 | 2303.24 | 3059.74 | 2299.45 | 1809.66 | 2196.57 | 1719.1 | 3005.39 | 2719.74 | 2522.05 | 2557.68 | 3201.23 | 2099.58 | 1891.47 | 3143.99 | 2775.06 | 0 | 2906.48 | 2773.88 | 0 | 0
468 | 70.2997 | [16 empty] | 1763.46 | 1300.94 | 1200.56 | 2140.11 | 0 | 1914.21 | 2151.82 | 1912.28 | 1940.7 | 1409.72 | 1419.93 | 2607.56 | 2297.12 | 3053.89 | 2305.92 | 1806.61 | 2200.12 | 1718.25 | 3013.83 | 2714.72 | 2533.24 | 2549.68 | 3202.16 | 2079.36 | 1895.33 | 3149.34 | 2770.17 | 0 | 2901.17 | 2779.15 | 0 | 0 | [16 empty] | 1763.46 | 1300.94 | 1200.56 | 2140.11 | 0 | 1914.21 | 2151.82 | 1912.28 | 1940.7 | 1409.72 | 1419.93 | 2607.56 | 2297.12 | 3053.89 | 2305.92 | 1806.61 | 2200.12 | 1718.25 | 3013.83 | 2714.72 | 2533.24 | 2549.68 | 3202.16 | 2079.36 | 1895.33 | 3149.34 | 2770.17 | 0 | 2901.17 | 2779.15 | 0 | 0
469 | 70.4503 | [16 empty] | 1764.61 | 1302.82 | 1202.3 | 2137.71 | 0 | 1915.01 | 2139.8 | 1920.83 | 1944.94 | 1412.07 | 1417.38 | 2677.21 | 2302.82 | 3059.12 | 2307.23 | 1817.61 | 2206.2 | 1726.53 | 3028.48 | 2737.77 | 2537 | 2555.11 | 3209.8 | 2098.92 | 1906.86 | 3164.4 | 2776.79 | 0 | 2909.64 | 2780.28 | 0 | 0 | [16 empty] | 1764.61 | 1302.82 | 1202.3 | 2137.71 | 0 | 1915.01 | 2139.8 | 1920.83 | 1944.94 | 1412.07 | 1417.38 | 2677.21 | 2302.82 | 3059.12 | 2307.23 | 1817.61 | 2206.2 | 1726.53 | 3028.48 | 2737.77 | 2537 | 2555.11 | 3209.8 | 2098.92 | 1906.86 | 3164.4 | 2776.79 | 0 | 2909.64 | 2780.28 | 0 | 0
470 | 70.6006 | [16 empty] | 1766.06 | 1308.29 | 1198.9 | 2137.24 | 0 | 1898.43 | 2148.27 | 1909.96 | 1946.05 | 1411.03 | 1421.14 | 2670.31 | 2308.6 | 3052.14 | 2312.94 | 1801.25 | 2201.4 | 1723.6 | 3046.2 | 2725.64 | 2538.06 | 2566.88 | 3202.96 | 2092.98 | 1915.69 | 3181.21 | 2774.67 | 0 | 2911.03 | 2773.33 | 0 | 0 | [16 empty] | 1766.06 | 1308.29 | 1198.9 | 2137.24 | 0 | 1898.43 | 2148.27 | 1909.96 | 1946.05 | 1411.03 | 1421.14 | 2670.31 | 2308.6 | 3052.14 | 2312.94 | 1801.25 | 2201.4 | 1723.6 | 3046.2 | 2725.64 | 2538.06 | 2566.88 | 3202.96 | 2092.98 | 1915.69 | 3181.21 | 2774.67 | 0 | 2911.03 | 2773.33 | 0 | 0
471 | 70.7517 | [16 empty] | 1763.7 | 1307.86 | 1200.91 | 2138.68 | 0 | 1899.93 | 2139.76 | 1912.89 | 1945.59 | 1411.48 | 1423.27 | 2766.69 | 2299.05 | 3047.4 | 2297.56 | 1829.17 | 2200.75 | 1727.62 | 3041.92 | 2733.9 | 2544.33 | 2556.99 | 3212.63 | 2096.56 | 1924.76 | 3189.5 | 2769.82 | 0 | 2910.43 | 2778.21 | 0 | 0 | [16 empty] | 1763.7 | 1307.86 | 1200.91 | 2138.68 | 0 | 1899.93 | 2139.76 | 1912.89 | 1945.59 | 1411.48 | 1423.27 | 2766.69 | 2299.05 | 3047.4 | 2297.56 | 1829.17 | 2200.75 | 1727.62 | 3041.92 | 2733.9 | 2544.33 | 2556.99 | 3212.63 | 2096.56 | 1924.76 | 3189.5 | 2769.82 | 0 | 2910.43 | 2778.21 | 0 | 0
472 | 70.9022 | [16 empty] | 1758.02 | 1309.3 | 1200.76 | 2136.24 | 0 | 1894.23 | 2143.5 | 1925.25 | 1952.34 | 1412.93 | 1423.28 | 2754.43 | 2303 | 3050.6 | 2304.67 | 1825.61 | 2199.61 | 1729.21 | 3061.33 | 2743 | 2545.26 | 2562.66 | 3214.1 | 2106.01 | 1939.01 | 3200.28 | 2769.64 | 0 | 2917.1 | 2782.93 | 0 | 0 | [16 empty] | 1758.02 | 1309.3 | 1200.76 | 2136.24 | 0 | 1894.23 | 2143.5 | 1925.25 | 1952.34 | 1412.93 | 1423.28 | 2754.43 | 2303 | 3050.6 | 2304.67 | 1825.61 | 2199.61 | 1729.21 | 3061.33 | 2743 | 2545.26 | 2562.66 | 3214.1 | 2106.01 | 1939.01 | 3200.28 | 2769.64 | 0 | 2917.1 | 2782.93 | 0 | 0
473 | 71.0539 | [16 empty] | 1751.84 | 1308.16 | 1202.9 | 2141.69 | 0 | 1897.39 | 2145.43 | 1911.88 | 1948.1 | 1412.6 | 1425.66 | 2728.15 | 2302.64 | 3037.55 | 2306.85 | 1823.97 | 2192.87 | 1728.16 | 3067.01 | 2752.85 | 2560.06 | 2567.6 | 3209.4 | 2112.83 | 1949.46 | 3203.92 | 2766.26 | 0 | 2914.29 | 2779.95 | 0 | 0 | [16 empty] | 1751.84 | 1308.16 | 1202.9 | 2141.69 | 0 | 1897.39 | 2145.43 | 1911.88 | 1948.1 | 1412.6 | 1425.66 | 2728.15 | 2302.64 | 3037.55 | 2306.85 | 1823.97 | 2192.87 | 1728.16 | 3067.01 | 2752.85 | 2560.06 | 2567.6 | 3209.4 | 2112.83 | 1949.46 | 3203.92 | 2766.26 | 0 | 2914.29 | 2779.95 | 0 | 0
474 | 71.205 | [16 empty] | 1753.82 | 1308.99 | 1199.68 | 2147.26 | 0 | 1891.84 | 2150.13 | 1911.28 | 1946.04 | 1414.19 | 1428.26 | 2815.73 | 2312.79 | 3044.64 | 2319.01 | 1841.43 | 2195.23 | 1731.02 | 3066.02 | 2759.58 | 2556.67 | 2562.82 | 3217.79 | 2118.27 | 1962.82 | 3215.42 | 2765.22 | 0 | 2908.08 | 2772.32 | 0 | 0 | [16 empty] | 1753.82 | 1308.99 | 1199.68 | 2147.26 | 0 | 1891.84 | 2150.13 | 1911.28 | 1946.04 | 1414.19 | 1428.26 | 2815.73 | 2312.79 | 3044.64 | 2319.01 | 1841.43 | 2195.23 | 1731.02 | 3066.02 | 2759.58 | 2556.67 | 2562.82 | 3217.79 | 2118.27 | 1962.82 | 3215.42 | 2765.22 | 0 | 2908.08 | 2772.32 | 0 | 0
475 | 71.3556 | [16 empty] | 1749.31 | 1309.38 | 1200.21 | 2134.11 | 0 | 1897.23 | 2154.65 | 1920.9 | 1938.84 | 1412.49 | 1431.89 | 2861.36 | 2302.03 | 3040.07 | 2307.88 | 1845.6 | 2198.87 | 1731.13 | 3073.04 | 2755.61 | 2559.54 | 2574.37 | 3215.58 | 2115.89 | 1977.18 | 3227.59 | 2764.2 | 0 | 2909.6 | 2781.3 | 0 | 0 | [16 empty] | 1749.31 | 1309.38 | 1200.21 | 2134.11 | 0 | 1897.23 | 2154.65 | 1920.9 | 1938.84 | 1412.49 | 1431.89 | 2861.36 | 2302.03 | 3040.07 | 2307.88 | 1845.6 | 2198.87 | 1731.13 | 3073.04 | 2755.61 | 2559.54 | 2574.37 | 3215.58 | 2115.89 | 1977.18 | 3227.59 | 2764.2 | 0 | 2909.6 | 2781.3 | 0 | 0
476 | 71.5064 | [16 empty] | 1747.87 | 1309.74 | 1199.76 | 2139.26 | 0 | 1897.35 | 2157.65 | 1908.56 | 1950.7 | 1412.39 | 1448.71 | 2702.54 | 2304.59 | 3039.38 | 2304.98 | 1839.8 | 2199.44 | 1729.81 | 3074.57 | 2745.88 | 2562.73 | 2568.09 | 3231.38 | 2119.88 | 1995.68 | 3231.05 | 2764.15 | 0 | 2905.61 | 2778.58 | 0 | 0 | [16 empty] | 1747.87 | 1309.74 | 1199.76 | 2139.26 | 0 | 1897.35 | 2157.65 | 1908.56 | 1950.7 | 1412.39 | 1448.71 | 2702.54 | 2304.59 | 3039.38 | 2304.98 | 1839.8 | 2199.44 | 1729.81 | 3074.57 | 2745.88 | 2562.73 | 2568.09 | 3231.38 | 2119.88 | 1995.68 | 3231.05 | 2764.15 | 0 | 2905.61 | 2778.58 | 0 | 0
477 | 71.6572 | [16 empty] | 1743.22 | 1308.48 | 1200.91 | 2140.99 | 0 | 1900.49 | 2150.27 | 1919.03 | 1951.56 | 1412.95 | 1441.22 | 2727.24 | 2324.99 | 3040.8 | 2325.07 | 1854.95 | 2198.73 | 1728.56 | 3063.95 | 2783.55 | 2592.18 | 2568.8 | 3211.01 | 2128.44 | 1998.25 | 3243.46 | 2769.5 | 0 | 2904.26 | 2781.87 | 0 | 0 | [16 empty] | 1743.22 | 1308.48 | 1200.91 | 2140.99 | 0 | 1900.49 | 2150.27 | 1919.03 | 1951.56 | 1412.95 | 1441.22 | 2727.24 | 2324.99 | 3040.8 | 2325.07 | 1854.95 | 2198.73 | 1728.56 | 3063.95 | 2783.55 | 2592.18 | 2568.8 | 3211.01 | 2128.44 | 1998.25 | 3243.46 | 2769.5 | 0 | 2904.26 | 2781.87 | 0 | 0
478 | 71.8081 | [16 empty] | 1738.57 | 1307.97 | 1199.85 | 2144.18 | 0 | 1907.41 | 2157.81 | 1930.91 | 1952.41 | 1412.88 | 1441.7 | 2890.05 | 2306.08 | 3036.21 | 2307.84 | 1848.02 | 2198.99 | 1730.8 | 3057.24 | 2753.76 | 2590.85 | 2574.73 | 3222.86 | 2120.19 | 1999.5 | 3245.7 | 2764.37 | 0 | 2910.39 | 2789.72 | 0 | 0 | [16 empty] | 1738.57 | 1307.97 | 1199.85 | 2144.18 | 0 | 1907.41 | 2157.81 | 1930.91 | 1952.41 | 1412.88 | 1441.7 | 2890.05 | 2306.08 | 3036.21 | 2307.84 | 1848.02 | 2198.99 | 1730.8 | 3057.24 | 2753.76 | 2590.85 | 2574.73 | 3222.86 | 2120.19 | 1999.5 | 3245.7 | 2764.37 | 0 | 2910.39 | 2789.72 | 0 | 0
479 | 71.9592 | [16 empty] | 1743.67 | 1307.66 | 1201.58 | 2139.8 | 0 | 1908.44 | 2168.51 | 1919.09 | 1951.63 | 1414.18 | 1445.91 | 2930.65 | 2322.34 | 3027.2 | 2307.49 | 1848.02 | 2199.78 | 1733.21 | 3076.89 | 2754.13 | 2589.9 | 2586.62 | 3218.72 | 2138.7 | 2005.71 | 3255.2 | 2763.21 | 0 | 2911.93 | 2794.1 | 0 | 0 | [16 empty] | 1743.67 | 1307.66 | 1201.58 | 2139.8 | 0 | 1908.44 | 2168.51 | 1919.09 | 1951.63 | 1414.18 | 1445.91 | 2930.65 | 2322.34 | 3027.2 | 2307.49 | 1848.02 | 2199.78 | 1733.21 | 3076.89 | 2754.13 | 2589.9 | 2586.62 | 3218.72 | 2138.7 | 2005.71 | 3255.2 | 2763.21 | 0 | 2911.93 | 2794.1 | 0 | 0

## Channel3
Cycle | Time[h] | Ch3_cal_A01 | Ch3_cal_A02 | Ch3_cal_A03 | Ch3_cal_A04 | Ch3_cal_A05 | Ch3_cal_A06 | Ch3_cal_A07 | Ch3_cal_A08 | Ch3_cal_B01 | Ch3_cal_B02 | Ch3_cal_B03 | Ch3_cal_B04 | Ch3_cal_B05 | Ch3_cal_B06 | Ch3_cal_B07 | Ch3_cal_B08 | Ch3_cal_C01 | Ch3_cal_C02 | Ch3_cal_C03 | Ch3_cal_C04 | Ch3_cal_C05 | Ch3_cal_C06 | Ch3_cal_C07 | Ch3_cal_C08 | Ch3_cal_D01 | Ch3_cal_D02 | Ch3_cal_D03 | Ch3_cal_D04 | Ch3_cal_D05 | Ch3_cal_D06 | Ch3_cal_D07 | Ch3_cal_D08 | Ch3_cal_E01 | Ch3_cal_E02 | Ch3_cal_E03 | Ch3_cal_E04 | Ch3_cal_E05 | Ch3_cal_E06 | Ch3_cal_E07 | Ch3_cal_E08 | Ch3_cal_F01 | Ch3_cal_F02 | Ch3_cal_F03 | Ch3_cal_F04 | Ch3_cal_F05 | Ch3_cal_F06 | Ch3_cal_F07 | Ch3_cal_F08 | Ch3_raw_A01 | Ch3_raw_A02 | Ch3_raw_A03 | Ch3_raw_A04 | Ch3_raw_A05 | Ch3_raw_A06 | Ch3_raw_A07 | Ch3_raw_A08 | Ch3_raw_B01 | Ch3_raw_B02 | Ch3_raw_B03 | Ch3_raw_B04 | Ch3_raw_B05 | Ch3_raw_B06 | Ch3_raw_B07 | Ch3_raw_B08 | Ch3_raw_C01 | Ch3_raw_C02 | Ch3_raw_C03 | Ch3_raw_C04 | Ch3_raw_C05 | Ch3_raw_C06 | Ch3_raw_C07 | Ch3_raw_C08 | Ch3_raw_D01 | Ch3_raw_D02 | Ch3_raw_D03 | Ch3_raw_D04 | Ch3_raw_D05 | Ch3_raw_D06 | Ch3_raw_D07 | Ch3_raw_D08 | Ch3_raw_E01 | Ch3_raw_E02 | Ch3_raw_E03 | Ch3_raw_E04 | Ch3_raw_E05 | Ch3_raw_E06 | Ch3_raw_E07 | Ch3_raw_E08 | Ch3_raw_F01 | Ch3_raw_F02 | Ch3_raw_F03 | Ch3_raw_F04 | Ch3_raw_F05 | Ch3_raw_F06 | Ch3_raw_F07 | Ch3_raw_F08
|  | Biomass 3 | Biomass 3 | Biomass 3 | Biomass 3 | Biomass 3 | Biomass 3 | Biomass 3 | Biomass 3 | Biomass 3 | Biomass 3 | Biomass 3 | Biomass 3 | Biomass 3 | Biomass 3 | Biomass 3 | Biomass 3 | Biomass 3 | Biomass 3 | Biomass 3 | Biomass 3 | Biomass 3 | Biomass 3 | Biomass 3 | Biomass 3 | Biomass 3 | Biomass 3 | Biomass 3 | Biomass 3 | Biomass 3 | Biomass 3 | Biomass 3 | Biomass 3 | Biomass 3 | Biomass 3 | Biomass 3 | Biomass 3 | Biomass 3 | Biomass 3 | Biomass 3 | Biomass 3 | Biomass 3 | Biomass 3 | Biomass 3 | Biomass 3 | Biomass 3 | Biomass 3 | Biomass 3 | Biomass 3 | Biomass 3 | Biomass 3 | Biomass 3 | Biomass 3 | Biomass 3 | Biomass 3 | Biomass 3 | Biomass 3 | Biomass 3 | Biomass 3 | Biomass 3 | Biomass 3 | Biomass 3 | Biomass 3 | Biomass 3 | Biomass 3 | Biomass 3 | Biomass 3 | Biomass 3 | Biomass 3 | Biomass 3 | Biomass 3 | Biomass 3 | Biomass 3 | Biomass 3 | Biomass 3 | Biomass 3 | Biomass 3 | Biomass 3 | Biomass 3 | Biomass 3 | Biomass 3 | Biomass 3 | Biomass 3 | Biomass 3 | Biomass 3 | Biomass 3 | Biomass 3 | Biomass 3 | Biomass 3 | Biomass 3 | Biomass 3 | Biomass 3 | Biomass 3 | Biomass 3 | Biomass 3 | Biomass 3 | Biomas 3
|  | Calibrated | Calibrated | Calibrated | Calibrated | Calibrated | Calibrated | Calibrated | Calibrated | Calibrated | Calibrated | Calibrated | Calibrated | Calibrated | Calibrated | Calibrated | Calibrated | Calibrated | Calibrated | Calibrated | Calibrated | Calibrated | Calibrated | Calibrated | Calibrated | Calibrated | Calibrated | Calibrated | Calibrated | Calibrated | Calibrated | Calibrated | Calibrated | Calibrated | Calibrated | Calibrated | Calibrated | Calibrated | Calibrated | Calibrated | Calibrated | Calibrated | Calibrated | Calibrated | Calibrated | Calibrated | Calibrated | Calibrated | Calibrated | Raw | Raw | Raw | Raw | Raw | Raw | Raw | Raw | Raw | Raw | Raw | Raw | Raw | Raw | Raw | Raw | Raw | Raw | Raw | Raw | Raw | Raw | Raw | Raw | Raw | Raw | Raw | Raw | Raw | Raw | Raw | Raw | Raw | Raw | Raw | Raw | Raw | Raw | Raw | Raw | Raw | Raw | Raw | Raw | Raw | Raw | Raw | Raw
|  | A01 | A02 | A03 | A04 | A05 | A06 | A07 | A08 | B01 | B02 | B03 | B04 | B05 | B06 | B07 | B08 | C01 | C02 | C03 | C04 | C05 | C06 | C07 | C08 | D01 | D02 | D03 | D04 | D05 | D06 | D07 | D08 | E01 | E02 | E03 | E04 | E05 | E06 | E07 | E08 | F01 | F02 | F03 | F04 | F05 | F06 | F07 | F08 | A01 | A02 | A03 | A04 | A05 | A06 | A07 | A08 | B01 | B02 | B03 | B04 | B05 | B06 | B07 | B08 | C01 | C02 | C03 | C04 | C05 | C06 | C07 | C08 | D01 | D02 | D03 | D04 | D05 | D06 | D07 | D08 | E01 | E02 | E03 | E04 | E05 | E06 | E07 | E08 | F01 | F02 | F03 | F04 | F05 | F06 | F07 | F08
1 | 0.027778 | [16 empty] | 0 | 0 | 3983.91 | 0 | 0 | 4065.81 | 0 | 0 | 0 | 0 | 0 | 0 | 0 | 0 | 0 | 0 | 0 | 0 | 0 | 0 | 0 | 0 | 0 | 0 | 0 | 0 | 0 | 0 | 0 | 0 | 0 | 0 | [16 empty] | 0 | 0 | 3983.91 | 0 | 0 | 4065.81 | 0 | 0 | 0 | 0 | 0 | 0 | 0 | 0 | 0 | 0 | 0 | 0 | 0 | 0 | 0 | 0 | 0 | 0 | 0 | 0 | 0 | 0 | 0 | 0 | 0 | 0
2 | 0.18556 | [16 empty] | 0 | 0 | 4033.79 | 0 | 0 | 4137.89 | 0 | 0 | 0 | 0 | 0 | 0 | 0 | 0 | 0 | 0 | 0 | 0 | 0 | 0 | 0 | 0 | 0 | 0 | 0 | 0 | 0 | 0 | 0 | 0 | 0 | 0 | [16 empty] | 0 | 0 | 4033.79 | 0 | 0 | 4137.89 | 0 | 0 | 0 | 0 | 0 | 0 | 0 | 0 | 0 | 0 | 0 | 0 | 0 | 0 | 0 | 0 | 0 | 0 | 0 | 0 | 0 | 0 | 0 | 0 | 0 | 0
3 | 0.33667 | [16 empty] | 0 | 0 | 4093.03 | 0 | 0 | 0 | 0 | 0 | 0 | 0 | 0 | 0 | 0 | 0 | 0 | 0 | 0 | 0 | 0 | 0 | 0 | 0 | 0 | 0 | 0 | 0 | 0 | 0 | 0 | 0 | 0 | 0 | [16 empty] | 0 | 0 | 4093.03 | 0 | 0 | 0 | 0 | 0 | 0 | 0 | 0 | 0 | 0 | 0 | 0 | 0 | 0 | 0 | 0 | 0 | 0 | 0 | 0 | 0 | 0 | 0 | 0 | 0 | 0 | 0 | 0 | 0
4 | 0.48833 | [16 empty] | 0 | 0 | 4149.51 | 0 | 0 | 0 | 0 | 0 | 0 | 0 | 0 | 0 | 0 | 0 | 0 | 0 | 0 | 0 | 0 | 0 | 0 | 0 | 0 | 0 | 0 | 0 | 0 | 0 | 0 | 0 | 0 | 0 | [16 empty] | 0 | 0 | 4149.51 | 0 | 0 | 0 | 0 | 0 | 0 | 0 | 0 | 0 | 0 | 0 | 0 | 0 | 0 | 0 | 0 | 0 | 0 | 0 | 0 | 0 | 0 | 0 | 0 | 0 | 0 | 0 | 0 | 0
5 | 0.63972 | [16 empty] | 0 | 0 | 4171.51 | 0 | 0 | 0 | 0 | 0 | 0 | 0 | 0 | 0 | 0 | 0 | 0 | 0 | 0 | 0 | 0 | 0 | 0 | 0 | 0 | 0 | 0 | 0 | 0 | 0 | 0 | 0 | 0 | 0 | [16 empty] | 0 | 0 | 4171.51 | 0 | 0 | 0 | 0 | 0 | 0 | 0 | 0 | 0 | 0 | 0 | 0 | 0 | 0 | 0 | 0 | 0 | 0 | 0 | 0 | 0 | 0 | 0 | 0 | 0 | 0 | 0 | 0 | 0
6 | 0.79222 | [16 empty] | 0 | 0 | 0 | 0 | 0 | 0 | 0 | 0 | 0 | 0 | 0 | 0 | 0 | 0 | 0 | 0 | 0 | 0 | 0 | 0 | 0 | 0 | 0 | 0 | 0 | 0 | 0 | 0 | 0 | 0 | 0 | 0 | [16 empty] | 0 | 0 | 0 | 0 | 0 | 0 | 0 | 0 | 0 | 0 | 0 | 0 | 0 | 0 | 0 | 0 | 0 | 0 | 0 | 0 | 0 | 0 | 0 | 0 | 0 | 0 | 0 | 0 | 0 | 0 | 0 | 0
7 | 0.945 | [16 empty] | 0 | 0 | 0 | 0 | 0 | 0 | 0 | 0 | 0 | 0 | 0 | 0 | 0 | 0 | 0 | 0 | 0 | 0 | 0 | 0 | 0 | 0 | 0 | 0 | 0 | 0 | 0 | 0 | 0 | 0 | 0 | 0 | [16 empty] | 0 | 0 | 0 | 0 | 0 | 0 | 0 | 0 | 0 | 0 | 0 | 0 | 0 | 0 | 0 | 0 | 0 | 0 | 0 | 0 | 0 | 0 | 0 | 0 | 0 | 0 | 0 | 0 | 0 | 0 | 0 | 0
8 | 1.0978 | [16 empty] | 0 | 0 | 0 | 0 | 0 | 0 | 0 | 0 | 0 | 0 | 0 | 0 | 0 | 0 | 0 | 0 | 0 | 0 | 0 | 0 | 0 | 0 | 0 | 0 | 0 | 0 | 0 | 0 | 0 | 0 | 0 | 0 | [16 empty] | 0 | 0 | 0 | 0 | 0 | 0 | 0 | 0 | 0 | 0 | 0 | 0 | 0 | 0 | 0 | 0 | 0 | 0 | 0 | 0 | 0 | 0 | 0 | 0 | 0 | 0 | 0 | 0 | 0 | 0 | 0 | 0
9 | 1.2506 | [16 empty] | 0 | 0 | 4224.27 | 0 | 0 | 0 | 0 | 0 | 0 | 0 | 0 | 0 | 0 | 0 | 0 | 0 | 0 | 0 | 0 | 0 | 0 | 0 | 0 | 0 | 0 | 0 | 0 | 0 | 0 | 0 | 0 | 0 | [16 empty] | 0 | 0 | 4224.27 | 0 | 0 | 0 | 0 | 0 | 0 | 0 | 0 | 0 | 0 | 0 | 0 | 0 | 0 | 0 | 0 | 0 | 0 | 0 | 0 | 0 | 0 | 0 | 0 | 0 | 0 | 0 | 0 | 0
10 | 1.4033 | [16 empty] | 0 | 0 | 0 | 0 | 0 | 0 | 0 | 0 | 0 | 0 | 0 | 0 | 0 | 0 | 0 | 0 | 0 | 0 | 0 | 0 | 0 | 0 | 0 | 0 | 0 | 0 | 0 | 0 | 0 | 0 | 0 | 0 | [16 empty] | 0 | 0 | 0 | 0 | 0 | 0 | 0 | 0 | 0 | 0 | 0 | 0 | 0 | 0 | 0 | 0 | 0 | 0 | 0 | 0 | 0 | 0 | 0 | 0 | 0 | 0 | 0 | 0 | 0 | 0 | 0 | 0
11 | 1.5561 | [16 empty] | 0 | 0 | 0 | 0 | 0 | 0 | 0 | 0 | 0 | 0 | 0 | 0 | 0 | 0 | 0 | 0 | 0 | 0 | 0 | 0 | 0 | 0 | 0 | 0 | 0 | 0 | 0 | 0 | 0 | 0 | 0 | 0 | [16 empty] | 0 | 0 | 0 | 0 | 0 | 0 | 0 | 0 | 0 | 0 | 0 | 0 | 0 | 0 | 0 | 0 | 0 | 0 | 0 | 0 | 0 | 0 | 0 | 0 | 0 | 0 | 0 | 0 | 0 | 0 | 0 | 0
12 | 1.7094 | [16 empty] | 0 | 0 | 0 | 0 | 0 | 0 | 0 | 0 | 0 | 0 | 0 | 0 | 0 | 0 | 0 | 0 | 0 | 0 | 0 | 0 | 0 | 0 | 0 | 0 | 0 | 0 | 0 | 0 | 0 | 0 | 0 | 0 | [16 empty] | 0 | 0 | 0 | 0 | 0 | 0 | 0 | 0 | 0 | 0 | 0 | 0 | 0 | 0 | 0 | 0 | 0 | 0 | 0 | 0 | 0 | 0 | 0 | 0 | 0 | 0 | 0 | 0 | 0 | 0 | 0 | 0
13 | 1.8619 | [16 empty] | 0 | 0 | 0 | 0 | 0 | 0 | 0 | 0 | 0 | 0 | 0 | 0 | 0 | 0 | 0 | 0 | 0 | 0 | 0 | 0 | 0 | 0 | 0 | 0 | 0 | 0 | 0 | 0 | 0 | 0 | 0 | 0 | [16 empty] | 0 | 0 | 0 | 0 | 0 | 0 | 0 | 0 | 0 | 0 | 0 | 0 | 0 | 0 | 0 | 0 | 0 | 0 | 0 | 0 | 0 | 0 | 0 | 0 | 0 | 0 | 0 | 0 | 0 | 0 | 0 | 0
14 | 2.0156 | [16 empty] | 0 | 0 | 0 | 0 | 0 | 0 | 0 | 0 | 0 | 0 | 0 | 0 | 0 | 0 | 0 | 0 | 0 | 0 | 0 | 0 | 0 | 0 | 0 | 0 | 0 | 0 | 0 | 0 | 0 | 0 | 0 | 0 | [16 empty] | 0 | 0 | 0 | 0 | 0 | 0 | 0 | 0 | 0 | 0 | 0 | 0 | 0 | 0 | 0 | 0 | 0 | 0 | 0 | 0 | 0 | 0 | 0 | 0 | 0 | 0 | 0 | 0 | 0 | 0 | 0 | 0
15 | 2.1683 | [16 empty] | 0 | 0 | 0 | 0 | 0 | 0 | 0 | 0 | 0 | 0 | 0 | 0 | 0 | 0 | 0 | 0 | 0 | 0 | 0 | 0 | 0 | 0 | 0 | 0 | 0 | 0 | 0 | 0 | 0 | 0 | 0 | 0 | [16 empty] | 0 | 0 | 0 | 0 | 0 | 0 | 0 | 0 | 0 | 0 | 0 | 0 | 0 | 0 | 0 | 0 | 0 | 0 | 0 | 0 | 0 | 0 | 0 | 0 | 0 | 0 | 0 | 0 | 0 | 0 | 0 | 0
16 | 2.3208 | [16 empty] | 0 | 0 | 0 | 0 | 0 | 0 | 0 | 0 | 0 | 0 | 0 | 0 | 0 | 0 | 0 | 0 | 0 | 0 | 0 | 0 | 0 | 0 | 0 | 0 | 0 | 0 | 0 | 0 | 0 | 0 | 0 | 0 | [16 empty] | 0 | 0 | 0 | 0 | 0 | 0 | 0 | 0 | 0 | 0 | 0 | 0 | 0 | 0 | 0 | 0 | 0 | 0 | 0 | 0 | 0 | 0 | 0 | 0 | 0 | 0 | 0 | 0 | 0 | 0 | 0 | 0
17 | 2.4736 | [16 empty] | 0 | 0 | 0 | 0 | 0 | 0 | 0 | 0 | 0 | 0 | 0 | 0 | 0 | 0 | 0 | 0 | 0 | 0 | 0 | 0 | 0 | 0 | 0 | 0 | 0 | 0 | 0 | 0 | 0 | 0 | 0 | 0 | [16 empty] | 0 | 0 | 0 | 0 | 0 | 0 | 0 | 0 | 0 | 0 | 0 | 0 | 0 | 0 | 0 | 0 | 0 | 0 | 0 | 0 | 0 | 0 | 0 | 0 | 0 | 0 | 0 | 0 | 0 | 0 | 0 | 0
18 | 2.6267 | [16 empty] | 0 | 0 | 0 | 0 | 0 | 0 | 0 | 0 | 0 | 0 | 0 | 0 | 0 | 0 | 0 | 0 | 0 | 0 | 0 | 0 | 0 | 0 | 0 | 0 | 0 | 0 | 0 | 0 | 0 | 0 | 0 | 0 | [16 empty] | 0 | 0 | 0 | 0 | 0 | 0 | 0 | 0 | 0 | 0 | 0 | 0 | 0 | 0 | 0 | 0 | 0 | 0 | 0 | 0 | 0 | 0 | 0 | 0 | 0 | 0 | 0 | 0 | 0 | 0 | 0 | 0
19 | 2.7797 | [16 empty] | 0 | 0 | 0 | 0 | 0 | 0 | 0 | 0 | 0 | 0 | 0 | 0 | 0 | 0 | 0 | 0 | 0 | 0 | 0 | 0 | 0 | 0 | 0 | 0 | 0 | 0 | 0 | 0 | 0 | 0 | 0 | 0 | [16 empty] | 0 | 0 | 0 | 0 | 0 | 0 | 0 | 0 | 0 | 0 | 0 | 0 | 0 | 0 | 0 | 0 | 0 | 0 | 0 | 0 | 0 | 0 | 0 | 0 | 0 | 0 | 0 | 0 | 0 | 0 | 0 | 0
20 | 2.9325 | [16 empty] | 0 | 0 | 0 | 0 | 0 | 0 | 0 | 0 | 0 | 0 | 0 | 0 | 0 | 0 | 0 | 0 | 0 | 0 | 0 | 0 | 0 | 0 | 0 | 0 | 0 | 0 | 0 | 0 | 0 | 0 | 0 | 0 | [16 empty] | 0 | 0 | 0 | 0 | 0 | 0 | 0 | 0 | 0 | 0 | 0 | 0 | 0 | 0 | 0 | 0 | 0 | 0 | 0 | 0 | 0 | 0 | 0 | 0 | 0 | 0 | 0 | 0 | 0 | 0 | 0 | 0
21 | 3.0847 | [16 empty] | 0 | 0 | 0 | 0 | 0 | 0 | 0 | 0 | 0 | 0 | 0 | 0 | 0 | 0 | 0 | 0 | 0 | 0 | 0 | 0 | 0 | 0 | 0 | 0 | 0 | 0 | 0 | 0 | 0 | 0 | 0 | 0 | [16 empty] | 0 | 0 | 0 | 0 | 0 | 0 | 0 | 0 | 0 | 0 | 0 | 0 | 0 | 0 | 0 | 0 | 0 | 0 | 0 | 0 | 0 | 0 | 0 | 0 | 0 | 0 | 0 | 0 | 0 | 0 | 0 | 0
22 | 3.2378 | [16 empty] | 0 | 0 | 0 | 0 | 0 | 0 | 0 | 0 | 0 | 0 | 0 | 0 | 0 | 0 | 0 | 0 | 0 | 0 | 0 | 0 | 0 | 0 | 0 | 0 | 0 | 0 | 0 | 0 | 0 | 0 | 0 | 0 | [16 empty] | 0 | 0 | 0 | 0 | 0 | 0 | 0 | 0 | 0 | 0 | 0 | 0 | 0 | 0 | 0 | 0 | 0 | 0 | 0 | 0 | 0 | 0 | 0 | 0 | 0 | 0 | 0 | 0 | 0 | 0 | 0 | 0
23 | 3.39 | [16 empty] | 0 | 0 | 0 | 0 | 0 | 0 | 0 | 0 | 0 | 0 | 0 | 0 | 0 | 0 | 0 | 0 | 0 | 0 | 0 | 0 | 0 | 0 | 0 | 0 | 0 | 0 | 0 | 0 | 0 | 0 | 0 | 0 | [16 empty] | 0 | 0 | 0 | 0 | 0 | 0 | 0 | 0 | 0 | 0 | 0 | 0 | 0 | 0 | 0 | 0 | 0 | 0 | 0 | 0 | 0 | 0 | 0 | 0 | 0 | 0 | 0 | 0 | 0 | 0 | 0 | 0
24 | 3.5431 | [16 empty] | 0 | 0 | 0 | 0 | 0 | 0 | 0 | 0 | 0 | 0 | 0 | 0 | 0 | 0 | 0 | 0 | 0 | 0 | 0 | 0 | 0 | 0 | 0 | 0 | 0 | 0 | 0 | 0 | 0 | 0 | 0 | 0 | [16 empty] | 0 | 0 | 0 | 0 | 0 | 0 | 0 | 0 | 0 | 0 | 0 | 0 | 0 | 0 | 0 | 0 | 0 | 0 | 0 | 0 | 0 | 0 | 0 | 0 | 0 | 0 | 0 | 0 | 0 | 0 | 0 | 0
25 | 3.6953 | [16 empty] | 0 | 0 | 0 | 0 | 0 | 0 | 0 | 0 | 0 | 0 | 0 | 0 | 0 | 0 | 0 | 0 | 0 | 0 | 0 | 0 | 0 | 0 | 0 | 0 | 0 | 0 | 0 | 0 | 0 | 0 | 0 | 0 | [16 empty] | 0 | 0 | 0 | 0 | 0 | 0 | 0 | 0 | 0 | 0 | 0 | 0 | 0 | 0 | 0 | 0 | 0 | 0 | 0 | 0 | 0 | 0 | 0 | 0 | 0 | 0 | 0 | 0 | 0 | 0 | 0 | 0
26 | 3.8483 | [16 empty] | 0 | 0 | 0 | 0 | 0 | 0 | 0 | 0 | 0 | 0 | 0 | 0 | 0 | 0 | 0 | 0 | 0 | 0 | 0 | 0 | 0 | 0 | 0 | 0 | 0 | 0 | 0 | 0 | 0 | 0 | 0 | 0 | [16 empty] | 0 | 0 | 0 | 0 | 0 | 0 | 0 | 0 | 0 | 0 | 0 | 0 | 0 | 0 | 0 | 0 | 0 | 0 | 0 | 0 | 0 | 0 | 0 | 0 | 0 | 0 | 0 | 0 | 0 | 0 | 0 | 0
27 | 4.0014 | [16 empty] | 0 | 0 | 0 | 0 | 0 | 0 | 0 | 0 | 0 | 0 | 0 | 0 | 0 | 0 | 0 | 0 | 0 | 0 | 0 | 0 | 0 | 0 | 0 | 0 | 0 | 0 | 0 | 0 | 0 | 0 | 0 | 0 | [16 empty] | 0 | 0 | 0 | 0 | 0 | 0 | 0 | 0 | 0 | 0 | 0 | 0 | 0 | 0 | 0 | 0 | 0 | 0 | 0 | 0 | 0 | 0 | 0 | 0 | 0 | 0 | 0 | 0 | 0 | 0 | 0 | 0
28 | 4.1539 | [16 empty] | 0 | 0 | 0 | 0 | 0 | 0 | 0 | 0 | 0 | 0 | 0 | 0 | 0 | 0 | 0 | 0 | 0 | 0 | 0 | 0 | 0 | 0 | 0 | 0 | 0 | 0 | 0 | 0 | 0 | 0 | 0 | 0 | [16 empty] | 0 | 0 | 0 | 0 | 0 | 0 | 0 | 0 | 0 | 0 | 0 | 0 | 0 | 0 | 0 | 0 | 0 | 0 | 0 | 0 | 0 | 0 | 0 | 0 | 0 | 0 | 0 | 0 | 0 | 0 | 0 | 0
29 | 4.3069 | [16 empty] | 0 | 0 | 0 | 0 | 0 | 0 | 0 | 0 | 0 | 0 | 0 | 0 | 0 | 0 | 0 | 0 | 0 | 0 | 0 | 0 | 0 | 0 | 0 | 0 | 0 | 0 | 0 | 0 | 0 | 0 | 0 | 0 | [16 empty] | 0 | 0 | 0 | 0 | 0 | 0 | 0 | 0 | 0 | 0 | 0 | 0 | 0 | 0 | 0 | 0 | 0 | 0 | 0 | 0 | 0 | 0 | 0 | 0 | 0 | 0 | 0 | 0 | 0 | 0 | 0 | 0
30 | 4.4597 | [16 empty] | 0 | 0 | 0 | 0 | 0 | 0 | 0 | 0 | 0 | 0 | 0 | 0 | 0 | 0 | 0 | 0 | 0 | 0 | 0 | 0 | 0 | 0 | 0 | 0 | 0 | 0 | 0 | 0 | 0 | 0 | 0 | 0 | [16 empty] | 0 | 0 | 0 | 0 | 0 | 0 | 0 | 0 | 0 | 0 | 0 | 0 | 0 | 0 | 0 | 0 | 0 | 0 | 0 | 0 | 0 | 0 | 0 | 0 | 0 | 0 | 0 | 0 | 0 | 0 | 0 | 0
31 | 4.6128 | [16 empty] | 0 | 0 | 0 | 0 | 0 | 0 | 0 | 0 | 0 | 0 | 0 | 0 | 0 | 0 | 0 | 0 | 0 | 0 | 0 | 0 | 0 | 0 | 0 | 0 | 0 | 0 | 0 | 0 | 0 | 0 | 0 | 0 | [16 empty] | 0 | 0 | 0 | 0 | 0 | 0 | 0 | 0 | 0 | 0 | 0 | 0 | 0 | 0 | 0 | 0 | 0 | 0 | 0 | 0 | 0 | 0 | 0 | 0 | 0 | 0 | 0 | 0 | 0 | 0 | 0 | 0
32 | 4.7656 | [16 empty] | 0 | 0 | 0 | 0 | 0 | 0 | 0 | 0 | 0 | 0 | 0 | 0 | 0 | 0 | 0 | 0 | 0 | 0 | 0 | 0 | 0 | 0 | 0 | 0 | 0 | 0 | 0 | 0 | 0 | 0 | 0 | 0 | [16 empty] | 0 | 0 | 0 | 0 | 0 | 0 | 0 | 0 | 0 | 0 | 0 | 0 | 0 | 0 | 0 | 0 | 0 | 0 | 0 | 0 | 0 | 0 | 0 | 0 | 0 | 0 | 0 | 0 | 0 | 0 | 0 | 0
33 | 4.9183 | [16 empty] | 0 | 0 | 0 | 0 | 0 | 0 | 0 | 0 | 0 | 0 | 0 | 0 | 0 | 0 | 0 | 0 | 0 | 0 | 0 | 0 | 0 | 0 | 0 | 0 | 0 | 0 | 0 | 0 | 0 | 0 | 0 | 0 | [16 empty] | 0 | 0 | 0 | 0 | 0 | 0 | 0 | 0 | 0 | 0 | 0 | 0 | 0 | 0 | 0 | 0 | 0 | 0 | 0 | 0 | 0 | 0 | 0 | 0 | 0 | 0 | 0 | 0 | 0 | 0 | 0 | 0
34 | 5.0711 | [16 empty] | 0 | 0 | 0 | 0 | 0 | 0 | 0 | 0 | 0 | 0 | 0 | 0 | 0 | 0 | 0 | 0 | 0 | 0 | 0 | 0 | 0 | 0 | 0 | 0 | 0 | 0 | 0 | 0 | 0 | 0 | 0 | 0 | [16 empty] | 0 | 0 | 0 | 0 | 0 | 0 | 0 | 0 | 0 | 0 | 0 | 0 | 0 | 0 | 0 | 0 | 0 | 0 | 0 | 0 | 0 | 0 | 0 | 0 | 0 | 0 | 0 | 0 | 0 | 0 | 0 | 0
35 | 5.2242 | [16 empty] | 0 | 0 | 0 | 0 | 0 | 0 | 0 | 0 | 0 | 0 | 0 | 0 | 0 | 0 | 0 | 0 | 0 | 0 | 0 | 0 | 0 | 0 | 0 | 0 | 0 | 0 | 0 | 0 | 0 | 0 | 0 | 0 | [16 empty] | 0 | 0 | 0 | 0 | 0 | 0 | 0 | 0 | 0 | 0 | 0 | 0 | 0 | 0 | 0 | 0 | 0 | 0 | 0 | 0 | 0 | 0 | 0 | 0 | 0 | 0 | 0 | 0 | 0 | 0 | 0 | 0
36 | 5.3767 | [16 empty] | 0 | 0 | 0 | 0 | 0 | 0 | 0 | 0 | 0 | 0 | 0 | 0 | 0 | 0 | 0 | 0 | 0 | 0 | 0 | 0 | 0 | 0 | 0 | 0 | 0 | 0 | 0 | 0 | 0 | 0 | 0 | 0 | [16 empty] | 0 | 0 | 0 | 0 | 0 | 0 | 0 | 0 | 0 | 0 | 0 | 0 | 0 | 0 | 0 | 0 | 0 | 0 | 0 | 0 | 0 | 0 | 0 | 0 | 0 | 0 | 0 | 0 | 0 | 0 | 0 | 0
37 | 5.5297 | [16 empty] | 0 | 0 | 0 | 0 | 0 | 0 | 0 | 0 | 0 | 0 | 0 | 0 | 0 | 0 | 0 | 0 | 0 | 0 | 0 | 0 | 0 | 0 | 0 | 0 | 0 | 0 | 0 | 0 | 0 | 0 | 0 | 0 | [16 empty] | 0 | 0 | 0 | 0 | 0 | 0 | 0 | 0 | 0 | 0 | 0 | 0 | 0 | 0 | 0 | 0 | 0 | 0 | 0 | 0 | 0 | 0 | 0 | 0 | 0 | 0 | 0 | 0 | 0 | 0 | 0 | 0
38 | 5.6833 | [16 empty] | 0 | 0 | 0 | 0 | 0 | 0 | 0 | 0 | 0 | 0 | 0 | 0 | 0 | 0 | 0 | 0 | 0 | 0 | 0 | 0 | 0 | 0 | 0 | 0 | 0 | 0 | 0 | 0 | 0 | 0 | 0 | 0 | [16 empty] | 0 | 0 | 0 | 0 | 0 | 0 | 0 | 0 | 0 | 0 | 0 | 0 | 0 | 0 | 0 | 0 | 0 | 0 | 0 | 0 | 0 | 0 | 0 | 0 | 0 | 0 | 0 | 0 | 0 | 0 | 0 | 0
39 | 5.8358 | [16 empty] | 0 | 0 | 0 | 0 | 0 | 0 | 0 | 0 | 0 | 0 | 0 | 0 | 0 | 0 | 0 | 0 | 0 | 0 | 0 | 0 | 0 | 0 | 0 | 0 | 0 | 0 | 0 | 0 | 0 | 0 | 0 | 0 | [16 empty] | 0 | 0 | 0 | 0 | 0 | 0 | 0 | 0 | 0 | 0 | 0 | 0 | 0 | 0 | 0 | 0 | 0 | 0 | 0 | 0 | 0 | 0 | 0 | 0 | 0 | 0 | 0 | 0 | 0 | 0 | 0 | 0
40 | 5.9886 | [16 empty] | 0 | 0 | 0 | 0 | 0 | 0 | 0 | 0 | 0 | 0 | 0 | 0 | 0 | 0 | 0 | 0 | 0 | 0 | 0 | 0 | 0 | 0 | 0 | 0 | 0 | 0 | 0 | 0 | 0 | 0 | 0 | 0 | [16 empty] | 0 | 0 | 0 | 0 | 0 | 0 | 0 | 0 | 0 | 0 | 0 | 0 | 0 | 0 | 0 | 0 | 0 | 0 | 0 | 0 | 0 | 0 | 0 | 0 | 0 | 0 | 0 | 0 | 0 | 0 | 0 | 0
41 | 6.1414 | [16 empty] | 0 | 0 | 0 | 0 | 0 | 0 | 0 | 0 | 0 | 0 | 0 | 0 | 0 | 0 | 0 | 0 | 0 | 0 | 0 | 0 | 0 | 0 | 0 | 0 | 0 | 0 | 0 | 0 | 0 | 0 | 0 | 0 | [16 empty] | 0 | 0 | 0 | 0 | 0 | 0 | 0 | 0 | 0 | 0 | 0 | 0 | 0 | 0 | 0 | 0 | 0 | 0 | 0 | 0 | 0 | 0 | 0 | 0 | 0 | 0 | 0 | 0 | 0 | 0 | 0 | 0
42 | 6.295 | [16 empty] | 0 | 0 | 0 | 0 | 0 | 0 | 0 | 0 | 0 | 0 | 0 | 0 | 0 | 0 | 0 | 0 | 0 | 0 | 0 | 0 | 0 | 0 | 0 | 0 | 0 | 0 | 0 | 0 | 0 | 0 | 0 | 0 | [16 empty] | 0 | 0 | 0 | 0 | 0 | 0 | 0 | 0 | 0 | 0 | 0 | 0 | 0 | 0 | 0 | 0 | 0 | 0 | 0 | 0 | 0 | 0 | 0 | 0 | 0 | 0 | 0 | 0 | 0 | 0 | 0 | 0
43 | 6.4478 | [16 empty] | 0 | 0 | 0 | 0 | 0 | 0 | 0 | 0 | 0 | 0 | 0 | 0 | 0 | 0 | 0 | 0 | 0 | 0 | 0 | 0 | 0 | 0 | 0 | 0 | 0 | 0 | 0 | 0 | 0 | 0 | 0 | 0 | [16 empty] | 0 | 0 | 0 | 0 | 0 | 0 | 0 | 0 | 0 | 0 | 0 | 0 | 0 | 0 | 0 | 0 | 0 | 0 | 0 | 0 | 0 | 0 | 0 | 0 | 0 | 0 | 0 | 0 | 0 | 0 | 0 | 0
44 | 6.6011 | [16 empty] | 0 | 0 | 0 | 0 | 0 | 0 | 0 | 0 | 0 | 0 | 0 | 0 | 0 | 0 | 0 | 0 | 0 | 0 | 0 | 0 | 0 | 0 | 0 | 0 | 0 | 0 | 0 | 0 | 0 | 0 | 0 | 0 | [16 empty] | 0 | 0 | 0 | 0 | 0 | 0 | 0 | 0 | 0 | 0 | 0 | 0 | 0 | 0 | 0 | 0 | 0 | 0 | 0 | 0 | 0 | 0 | 0 | 0 | 0 | 0 | 0 | 0 | 0 | 0 | 0 | 0
45 | 6.7542 | [16 empty] | 0 | 0 | 4229.98 | 0 | 0 | 0 | 0 | 0 | 0 | 0 | 0 | 0 | 0 | 0 | 0 | 0 | 0 | 0 | 0 | 0 | 0 | 0 | 0 | 0 | 0 | 0 | 0 | 0 | 0 | 0 | 0 | 0 | [16 empty] | 0 | 0 | 4229.98 | 0 | 0 | 0 | 0 | 0 | 0 | 0 | 0 | 0 | 0 | 0 | 0 | 0 | 0 | 0 | 0 | 0 | 0 | 0 | 0 | 0 | 0 | 0 | 0 | 0 | 0 | 0 | 0 | 0
46 | 6.9061 | [16 empty] | 0 | 0 | 4231.39 | 0 | 0 | 0 | 0 | 0 | 0 | 0 | 0 | 0 | 0 | 0 | 0 | 0 | 0 | 0 | 0 | 0 | 0 | 0 | 0 | 0 | 0 | 0 | 0 | 0 | 0 | 0 | 0 | 0 | [16 empty] | 0 | 0 | 4231.39 | 0 | 0 | 0 | 0 | 0 | 0 | 0 | 0 | 0 | 0 | 0 | 0 | 0 | 0 | 0 | 0 | 0 | 0 | 0 | 0 | 0 | 0 | 0 | 0 | 0 | 0 | 0 | 0 | 0
47 | 7.0589 | [16 empty] | 0 | 0 | 0 | 0 | 0 | 0 | 0 | 0 | 0 | 0 | 0 | 0 | 0 | 0 | 0 | 0 | 0 | 0 | 0 | 0 | 0 | 0 | 0 | 0 | 0 | 0 | 0 | 0 | 0 | 0 | 0 | 0 | [16 empty] | 0 | 0 | 0 | 0 | 0 | 0 | 0 | 0 | 0 | 0 | 0 | 0 | 0 | 0 | 0 | 0 | 0 | 0 | 0 | 0 | 0 | 0 | 0 | 0 | 0 | 0 | 0 | 0 | 0 | 0 | 0 | 0
48 | 7.2119 | [16 empty] | 0 | 0 | 4232.78 | 0 | 0 | 0 | 0 | 0 | 0 | 0 | 0 | 0 | 0 | 0 | 0 | 0 | 0 | 0 | 0 | 0 | 0 | 0 | 0 | 0 | 0 | 0 | 0 | 0 | 0 | 0 | 0 | 0 | [16 empty] | 0 | 0 | 4232.78 | 0 | 0 | 0 | 0 | 0 | 0 | 0 | 0 | 0 | 0 | 0 | 0 | 0 | 0 | 0 | 0 | 0 | 0 | 0 | 0 | 0 | 0 | 0 | 0 | 0 | 0 | 0 | 0 | 0
49 | 7.3642 | [16 empty] | 0 | 0 | 4235.53 | 0 | 0 | 0 | 0 | 0 | 0 | 0 | 0 | 0 | 0 | 0 | 0 | 0 | 0 | 0 | 0 | 0 | 0 | 0 | 0 | 0 | 0 | 0 | 0 | 0 | 0 | 0 | 0 | 0 | [16 empty] | 0 | 0 | 4235.53 | 0 | 0 | 0 | 0 | 0 | 0 | 0 | 0 | 0 | 0 | 0 | 0 | 0 | 0 | 0 | 0 | 0 | 0 | 0 | 0 | 0 | 0 | 0 | 0 | 0 | 0 | 0 | 0 | 0
50 | 7.5175 | [16 empty] | 0 | 0 | 0 | 0 | 0 | 0 | 0 | 0 | 0 | 0 | 0 | 0 | 0 | 0 | 0 | 0 | 0 | 0 | 0 | 0 | 0 | 0 | 0 | 0 | 0 | 0 | 0 | 0 | 0 | 0 | 0 | 0 | [16 empty] | 0 | 0 | 0 | 0 | 0 | 0 | 0 | 0 | 0 | 0 | 0 | 0 | 0 | 0 | 0 | 0 | 0 | 0 | 0 | 0 | 0 | 0 | 0 | 0 | 0 | 0 | 0 | 0 | 0 | 0 | 0 | 0
51 | 7.6703 | [16 empty] | 0 | 0 | 4233.34 | 0 | 0 | 0 | 0 | 0 | 0 | 0 | 0 | 0 | 0 | 0 | 0 | 0 | 0 | 0 | 0 | 0 | 0 | 0 | 0 | 0 | 0 | 0 | 0 | 0 | 0 | 0 | 0 | 0 | [16 empty] | 0 | 0 | 4233.34 | 0 | 0 | 0 | 0 | 0 | 0 | 0 | 0 | 0 | 0 | 0 | 0 | 0 | 0 | 0 | 0 | 0 | 0 | 0 | 0 | 0 | 0 | 0 | 0 | 0 | 0 | 0 | 0 | 0
52 | 7.8231 | [16 empty] | 0 | 0 | 4232.13 | 0 | 0 | 0 | 0 | 0 | 0 | 0 | 0 | 0 | 0 | 0 | 0 | 0 | 0 | 0 | 0 | 0 | 0 | 0 | 0 | 0 | 0 | 0 | 0 | 0 | 0 | 0 | 0 | 0 | [16 empty] | 0 | 0 | 4232.13 | 0 | 0 | 0 | 0 | 0 | 0 | 0 | 0 | 0 | 0 | 0 | 0 | 0 | 0 | 0 | 0 | 0 | 0 | 0 | 0 | 0 | 0 | 0 | 0 | 0 | 0 | 0 | 0 | 0
53 | 7.975 | [16 empty] | 0 | 0 | 4228.94 | 0 | 0 | 0 | 0 | 0 | 0 | 0 | 0 | 0 | 0 | 0 | 0 | 0 | 0 | 0 | 0 | 0 | 0 | 0 | 0 | 0 | 0 | 0 | 0 | 0 | 0 | 0 | 0 | 0 | [16 empty] | 0 | 0 | 4228.94 | 0 | 0 | 0 | 0 | 0 | 0 | 0 | 0 | 0 | 0 | 0 | 0 | 0 | 0 | 0 | 0 | 0 | 0 | 0 | 0 | 0 | 0 | 0 | 0 | 0 | 0 | 0 | 0 | 0
54 | 8.1275 | [16 empty] | 0 | 0 | 0 | 0 | 0 | 0 | 0 | 0 | 0 | 0 | 0 | 0 | 0 | 0 | 0 | 0 | 0 | 0 | 0 | 0 | 0 | 0 | 0 | 0 | 0 | 0 | 0 | 0 | 0 | 0 | 0 | 0 | [16 empty] | 0 | 0 | 0 | 0 | 0 | 0 | 0 | 0 | 0 | 0 | 0 | 0 | 0 | 0 | 0 | 0 | 0 | 0 | 0 | 0 | 0 | 0 | 0 | 0 | 0 | 0 | 0 | 0 | 0 | 0 | 0 | 0
55 | 8.2797 | [16 empty] | 0 | 0 | 0 | 0 | 0 | 0 | 0 | 0 | 0 | 0 | 0 | 0 | 0 | 0 | 0 | 0 | 0 | 0 | 0 | 0 | 0 | 0 | 0 | 0 | 0 | 0 | 0 | 0 | 0 | 0 | 0 | 0 | [16 empty] | 0 | 0 | 0 | 0 | 0 | 0 | 0 | 0 | 0 | 0 | 0 | 0 | 0 | 0 | 0 | 0 | 0 | 0 | 0 | 0 | 0 | 0 | 0 | 0 | 0 | 0 | 0 | 0 | 0 | 0 | 0 | 0
56 | 8.4328 | [16 empty] | 0 | 0 | 4230.69 | 0 | 0 | 0 | 0 | 0 | 0 | 0 | 0 | 0 | 0 | 0 | 0 | 0 | 0 | 0 | 0 | 0 | 0 | 0 | 0 | 0 | 0 | 0 | 0 | 0 | 0 | 0 | 0 | 0 | [16 empty] | 0 | 0 | 4230.69 | 0 | 0 | 0 | 0 | 0 | 0 | 0 | 0 | 0 | 0 | 0 | 0 | 0 | 0 | 0 | 0 | 0 | 0 | 0 | 0 | 0 | 0 | 0 | 0 | 0 | 0 | 0 | 0 | 0
57 | 8.5853 | [16 empty] | 0 | 0 | 0 | 0 | 0 | 0 | 0 | 0 | 0 | 0 | 0 | 0 | 0 | 0 | 0 | 0 | 0 | 0 | 0 | 0 | 0 | 0 | 0 | 0 | 0 | 0 | 0 | 0 | 0 | 0 | 0 | 0 | [16 empty] | 0 | 0 | 0 | 0 | 0 | 0 | 0 | 0 | 0 | 0 | 0 | 0 | 0 | 0 | 0 | 0 | 0 | 0 | 0 | 0 | 0 | 0 | 0 | 0 | 0 | 0 | 0 | 0 | 0 | 0 | 0 | 0
58 | 8.7375 | [16 empty] | 0 | 0 | 4222.53 | 0 | 0 | 0 | 0 | 0 | 0 | 0 | 0 | 0 | 0 | 0 | 0 | 0 | 0 | 0 | 0 | 0 | 0 | 0 | 0 | 0 | 0 | 0 | 0 | 0 | 0 | 0 | 0 | 0 | [16 empty] | 0 | 0 | 4222.53 | 0 | 0 | 0 | 0 | 0 | 0 | 0 | 0 | 0 | 0 | 0 | 0 | 0 | 0 | 0 | 0 | 0 | 0 | 0 | 0 | 0 | 0 | 0 | 0 | 0 | 0 | 0 | 0 | 0
59 | 8.89 | [16 empty] | 0 | 0 | 0 | 0 | 0 | 0 | 0 | 0 | 0 | 0 | 0 | 0 | 0 | 0 | 0 | 0 | 0 | 0 | 0 | 0 | 0 | 0 | 0 | 0 | 0 | 0 | 0 | 0 | 0 | 0 | 0 | 0 | [16 empty] | 0 | 0 | 0 | 0 | 0 | 0 | 0 | 0 | 0 | 0 | 0 | 0 | 0 | 0 | 0 | 0 | 0 | 0 | 0 | 0 | 0 | 0 | 0 | 0 | 0 | 0 | 0 | 0 | 0 | 0 | 0 | 0
60 | 9.0428 | [16 empty] | 0 | 0 | 4217.14 | 0 | 0 | 0 | 0 | 0 | 0 | 0 | 0 | 0 | 0 | 0 | 0 | 0 | 0 | 0 | 0 | 0 | 0 | 0 | 0 | 0 | 0 | 0 | 0 | 0 | 0 | 0 | 0 | 0 | [16 empty] | 0 | 0 | 4217.14 | 0 | 0 | 0 | 0 | 0 | 0 | 0 | 0 | 0 | 0 | 0 | 0 | 0 | 0 | 0 | 0 | 0 | 0 | 0 | 0 | 0 | 0 | 0 | 0 | 0 | 0 | 0 | 0 | 0
61 | 9.1944 | [16 empty] | 0 | 0 | 0 | 0 | 0 | 0 | 0 | 0 | 0 | 0 | 0 | 0 | 0 | 0 | 0 | 0 | 0 | 0 | 0 | 0 | 0 | 0 | 0 | 0 | 0 | 0 | 0 | 0 | 0 | 0 | 0 | 0 | [16 empty] | 0 | 0 | 0 | 0 | 0 | 0 | 0 | 0 | 0 | 0 | 0 | 0 | 0 | 0 | 0 | 0 | 0 | 0 | 0 | 0 | 0 | 0 | 0 | 0 | 0 | 0 | 0 | 0 | 0 | 0 | 0 | 0
62 | 9.3472 | [16 empty] | 0 | 0 | 4220.71 | 0 | 0 | 0 | 0 | 0 | 0 | 0 | 0 | 0 | 0 | 0 | 0 | 0 | 0 | 0 | 0 | 0 | 0 | 0 | 0 | 0 | 0 | 0 | 0 | 0 | 0 | 0 | 0 | 0 | [16 empty] | 0 | 0 | 4220.71 | 0 | 0 | 0 | 0 | 0 | 0 | 0 | 0 | 0 | 0 | 0 | 0 | 0 | 0 | 0 | 0 | 0 | 0 | 0 | 0 | 0 | 0 | 0 | 0 | 0 | 0 | 0 | 0 | 0
63 | 9.4986 | [16 empty] | 0 | 0 | 4212.5 | 0 | 0 | 0 | 0 | 0 | 0 | 0 | 0 | 0 | 0 | 0 | 0 | 0 | 0 | 0 | 0 | 0 | 0 | 0 | 0 | 0 | 0 | 0 | 0 | 0 | 0 | 0 | 0 | 0 | [16 empty] | 0 | 0 | 4212.5 | 0 | 0 | 0 | 0 | 0 | 0 | 0 | 0 | 0 | 0 | 0 | 0 | 0 | 0 | 0 | 0 | 0 | 0 | 0 | 0 | 0 | 0 | 0 | 0 | 0 | 0 | 0 | 0 | 0
64 | 9.6511 | [16 empty] | 0 | 0 | 4211.38 | 0 | 0 | 0 | 0 | 0 | 0 | 0 | 0 | 0 | 0 | 0 | 0 | 0 | 0 | 0 | 0 | 0 | 0 | 0 | 0 | 0 | 0 | 0 | 0 | 0 | 0 | 0 | 0 | 0 | [16 empty] | 0 | 0 | 4211.38 | 0 | 0 | 0 | 0 | 0 | 0 | 0 | 0 | 0 | 0 | 0 | 0 | 0 | 0 | 0 | 0 | 0 | 0 | 0 | 0 | 0 | 0 | 0 | 0 | 0 | 0 | 0 | 0 | 0
65 | 9.8033 | [16 empty] | 0 | 0 | 4205.36 | 0 | 0 | 0 | 0 | 0 | 0 | 0 | 0 | 0 | 0 | 0 | 0 | 0 | 0 | 0 | 0 | 0 | 0 | 0 | 0 | 0 | 0 | 0 | 0 | 0 | 0 | 0 | 0 | 0 | [16 empty] | 0 | 0 | 4205.36 | 0 | 0 | 0 | 0 | 0 | 0 | 0 | 0 | 0 | 0 | 0 | 0 | 0 | 0 | 0 | 0 | 0 | 0 | 0 | 0 | 0 | 0 | 0 | 0 | 0 | 0 | 0 | 0 | 0
66 | 9.955 | [16 empty] | 0 | 0 | 4202.98 | 0 | 0 | 0 | 0 | 0 | 0 | 0 | 0 | 0 | 0 | 0 | 0 | 0 | 0 | 0 | 0 | 0 | 0 | 0 | 0 | 0 | 0 | 0 | 0 | 0 | 0 | 0 | 0 | 0 | [16 empty] | 0 | 0 | 4202.98 | 0 | 0 | 0 | 0 | 0 | 0 | 0 | 0 | 0 | 0 | 0 | 0 | 0 | 0 | 0 | 0 | 0 | 0 | 0 | 0 | 0 | 0 | 0 | 0 | 0 | 0 | 0 | 0 | 0
67 | 10.1078 | [16 empty] | 0 | 0 | 4205.87 | 0 | 0 | 0 | 0 | 0 | 0 | 0 | 0 | 0 | 0 | 0 | 0 | 0 | 0 | 0 | 0 | 0 | 0 | 0 | 0 | 0 | 0 | 0 | 0 | 0 | 0 | 0 | 0 | 0 | [16 empty] | 0 | 0 | 4205.87 | 0 | 0 | 0 | 0 | 0 | 0 | 0 | 0 | 0 | 0 | 0 | 0 | 0 | 0 | 0 | 0 | 0 | 0 | 0 | 0 | 0 | 0 | 0 | 0 | 0 | 0 | 0 | 0 | 0
68 | 10.2606 | [16 empty] | 0 | 0 | 4200.08 | 0 | 0 | 0 | 0 | 0 | 0 | 0 | 0 | 0 | 0 | 0 | 0 | 0 | 0 | 0 | 0 | 0 | 0 | 0 | 0 | 0 | 0 | 0 | 0 | 0 | 0 | 0 | 0 | 0 | [16 empty] | 0 | 0 | 4200.08 | 0 | 0 | 0 | 0 | 0 | 0 | 0 | 0 | 0 | 0 | 0 | 0 | 0 | 0 | 0 | 0 | 0 | 0 | 0 | 0 | 0 | 0 | 0 | 0 | 0 | 0 | 0 | 0 | 0
69 | 10.4125 | [16 empty] | 0 | 0 | 4199.54 | 0 | 0 | 0 | 0 | 0 | 0 | 0 | 0 | 0 | 0 | 0 | 0 | 0 | 0 | 0 | 0 | 0 | 0 | 0 | 0 | 0 | 0 | 0 | 0 | 0 | 0 | 0 | 0 | 0 | [16 empty] | 0 | 0 | 4199.54 | 0 | 0 | 0 | 0 | 0 | 0 | 0 | 0 | 0 | 0 | 0 | 0 | 0 | 0 | 0 | 0 | 0 | 0 | 0 | 0 | 0 | 0 | 0 | 0 | 0 | 0 | 0 | 0 | 0
70 | 10.5653 | [16 empty] | 0 | 0 | 4200.02 | 0 | 0 | 0 | 0 | 0 | 0 | 0 | 0 | 0 | 0 | 0 | 0 | 0 | 0 | 0 | 0 | 0 | 0 | 0 | 0 | 0 | 0 | 0 | 0 | 0 | 0 | 0 | 0 | 0 | [16 empty] | 0 | 0 | 4200.02 | 0 | 0 | 0 | 0 | 0 | 0 | 0 | 0 | 0 | 0 | 0 | 0 | 0 | 0 | 0 | 0 | 0 | 0 | 0 | 0 | 0 | 0 | 0 | 0 | 0 | 0 | 0 | 0 | 0
71 | 10.7172 | [16 empty] | 0 | 0 | 4197.77 | 0 | 0 | 0 | 0 | 0 | 0 | 0 | 0 | 0 | 0 | 0 | 0 | 0 | 0 | 0 | 0 | 0 | 0 | 0 | 0 | 0 | 0 | 0 | 0 | 0 | 0 | 0 | 0 | 0 | [16 empty] | 0 | 0 | 4197.77 | 0 | 0 | 0 | 0 | 0 | 0 | 0 | 0 | 0 | 0 | 0 | 0 | 0 | 0 | 0 | 0 | 0 | 0 | 0 | 0 | 0 | 0 | 0 | 0 | 0 | 0 | 0 | 0 | 0
72 | 10.8686 | [16 empty] | 0 | 0 | 4198.11 | 0 | 0 | 0 | 0 | 0 | 0 | 0 | 0 | 0 | 0 | 0 | 0 | 0 | 0 | 0 | 0 | 0 | 0 | 0 | 0 | 0 | 0 | 0 | 0 | 0 | 0 | 0 | 0 | 0 | [16 empty] | 0 | 0 | 4198.11 | 0 | 0 | 0 | 0 | 0 | 0 | 0 | 0 | 0 | 0 | 0 | 0 | 0 | 0 | 0 | 0 | 0 | 0 | 0 | 0 | 0 | 0 | 0 | 0 | 0 | 0 | 0 | 0 | 0
73 | 11.0208 | [16 empty] | 0 | 0 | 4198.75 | 0 | 0 | 0 | 0 | 0 | 0 | 0 | 0 | 0 | 0 | 0 | 0 | 0 | 0 | 0 | 0 | 0 | 0 | 0 | 0 | 0 | 0 | 0 | 0 | 0 | 0 | 0 | 0 | 0 | [16 empty] | 0 | 0 | 4198.75 | 0 | 0 | 0 | 0 | 0 | 0 | 0 | 0 | 0 | 0 | 0 | 0 | 0 | 0 | 0 | 0 | 0 | 0 | 0 | 0 | 0 | 0 | 0 | 0 | 0 | 0 | 0 | 0 | 0
74 | 11.1733 | [16 empty] | 0 | 0 | 4196.62 | 0 | 0 | 0 | 0 | 0 | 0 | 0 | 0 | 0 | 0 | 0 | 0 | 0 | 0 | 0 | 0 | 0 | 0 | 0 | 0 | 0 | 0 | 0 | 0 | 0 | 0 | 0 | 0 | 0 | [16 empty] | 0 | 0 | 4196.62 | 0 | 0 | 0 | 0 | 0 | 0 | 0 | 0 | 0 | 0 | 0 | 0 | 0 | 0 | 0 | 0 | 0 | 0 | 0 | 0 | 0 | 0 | 0 | 0 | 0 | 0 | 0 | 0 | 0
75 | 11.325 | [16 empty] | 0 | 0 | 4199.95 | 0 | 0 | 0 | 0 | 0 | 0 | 0 | 0 | 0 | 0 | 0 | 0 | 0 | 0 | 0 | 0 | 0 | 0 | 0 | 0 | 0 | 0 | 0 | 0 | 0 | 0 | 0 | 0 | 0 | [16 empty] | 0 | 0 | 4199.95 | 0 | 0 | 0 | 0 | 0 | 0 | 0 | 0 | 0 | 0 | 0 | 0 | 0 | 0 | 0 | 0 | 0 | 0 | 0 | 0 | 0 | 0 | 0 | 0 | 0 | 0 | 0 | 0 | 0
76 | 11.4769 | [16 empty] | 0 | 0 | 4196.65 | 0 | 0 | 0 | 0 | 0 | 0 | 0 | 0 | 0 | 0 | 0 | 0 | 0 | 0 | 0 | 0 | 0 | 0 | 0 | 0 | 0 | 0 | 0 | 0 | 0 | 0 | 0 | 0 | 0 | [16 empty] | 0 | 0 | 4196.65 | 0 | 0 | 0 | 0 | 0 | 0 | 0 | 0 | 0 | 0 | 0 | 0 | 0 | 0 | 0 | 0 | 0 | 0 | 0 | 0 | 0 | 0 | 0 | 0 | 0 | 0 | 0 | 0 | 0
77 | 11.6292 | [16 empty] | 0 | 0 | 4192.99 | 0 | 0 | 0 | 0 | 0 | 0 | 0 | 0 | 0 | 0 | 0 | 0 | 0 | 0 | 0 | 0 | 0 | 0 | 0 | 0 | 0 | 0 | 0 | 0 | 0 | 0 | 0 | 0 | 0 | [16 empty] | 0 | 0 | 4192.99 | 0 | 0 | 0 | 0 | 0 | 0 | 0 | 0 | 0 | 0 | 0 | 0 | 0 | 0 | 0 | 0 | 0 | 0 | 0 | 0 | 0 | 0 | 0 | 0 | 0 | 0 | 0 | 0 | 0
78 | 11.7814 | [16 empty] | 0 | 0 | 0 | 0 | 0 | 0 | 0 | 0 | 0 | 0 | 0 | 0 | 0 | 0 | 0 | 0 | 0 | 0 | 0 | 0 | 0 | 0 | 0 | 0 | 0 | 0 | 0 | 0 | 0 | 0 | 0 | 0 | [16 empty] | 0 | 0 | 0 | 0 | 0 | 0 | 0 | 0 | 0 | 0 | 0 | 0 | 0 | 0 | 0 | 0 | 0 | 0 | 0 | 0 | 0 | 0 | 0 | 0 | 0 | 0 | 0 | 0 | 0 | 0 | 0 | 0
79 | 11.9336 | [16 empty] | 0 | 0 | 4199.89 | 0 | 0 | 0 | 0 | 0 | 0 | 0 | 0 | 0 | 0 | 0 | 0 | 0 | 0 | 0 | 0 | 0 | 0 | 0 | 0 | 0 | 0 | 0 | 0 | 0 | 0 | 0 | 0 | 0 | [16 empty] | 0 | 0 | 4199.89 | 0 | 0 | 0 | 0 | 0 | 0 | 0 | 0 | 0 | 0 | 0 | 0 | 0 | 0 | 0 | 0 | 0 | 0 | 0 | 0 | 0 | 0 | 0 | 0 | 0 | 0 | 0 | 0 | 0
80 | 12.085 | [16 empty] | 0 | 0 | 4194.9 | 0 | 0 | 0 | 0 | 0 | 0 | 0 | 0 | 0 | 0 | 0 | 0 | 0 | 0 | 0 | 0 | 0 | 0 | 0 | 0 | 0 | 0 | 0 | 0 | 0 | 0 | 0 | 0 | 0 | [16 empty] | 0 | 0 | 4194.9 | 0 | 0 | 0 | 0 | 0 | 0 | 0 | 0 | 0 | 0 | 0 | 0 | 0 | 0 | 0 | 0 | 0 | 0 | 0 | 0 | 0 | 0 | 0 | 0 | 0 | 0 | 0 | 0 | 0
81 | 12.2369 | [16 empty] | 0 | 0 | 4197.35 | 0 | 0 | 0 | 0 | 0 | 0 | 0 | 0 | 0 | 0 | 0 | 0 | 0 | 0 | 0 | 0 | 0 | 0 | 0 | 0 | 0 | 0 | 0 | 0 | 0 | 0 | 0 | 0 | 0 | [16 empty] | 0 | 0 | 4197.35 | 0 | 0 | 0 | 0 | 0 | 0 | 0 | 0 | 0 | 0 | 0 | 0 | 0 | 0 | 0 | 0 | 0 | 0 | 0 | 0 | 0 | 0 | 0 | 0 | 0 | 0 | 0 | 0 | 0
82 | 12.3894 | [16 empty] | 0 | 0 | 4196.27 | 0 | 0 | 0 | 0 | 0 | 0 | 0 | 0 | 0 | 0 | 0 | 0 | 0 | 0 | 0 | 0 | 0 | 0 | 0 | 0 | 0 | 0 | 0 | 0 | 0 | 0 | 0 | 0 | 0 | [16 empty] | 0 | 0 | 4196.27 | 0 | 0 | 0 | 0 | 0 | 0 | 0 | 0 | 0 | 0 | 0 | 0 | 0 | 0 | 0 | 0 | 0 | 0 | 0 | 0 | 0 | 0 | 0 | 0 | 0 | 0 | 0 | 0 | 0
83 | 12.5417 | [16 empty] | 0 | 0 | 4193.93 | 0 | 0 | 0 | 0 | 0 | 0 | 0 | 0 | 0 | 0 | 0 | 0 | 0 | 0 | 0 | 0 | 0 | 0 | 0 | 0 | 0 | 0 | 0 | 0 | 0 | 0 | 0 | 0 | 0 | [16 empty] | 0 | 0 | 4193.93 | 0 | 0 | 0 | 0 | 0 | 0 | 0 | 0 | 0 | 0 | 0 | 0 | 0 | 0 | 0 | 0 | 0 | 0 | 0 | 0 | 0 | 0 | 0 | 0 | 0 | 0 | 0 | 0 | 0
84 | 12.6928 | [16 empty] | 0 | 0 | 4198.56 | 0 | 0 | 0 | 0 | 0 | 0 | 0 | 0 | 0 | 0 | 0 | 0 | 0 | 0 | 0 | 0 | 0 | 0 | 0 | 0 | 0 | 0 | 0 | 0 | 0 | 0 | 0 | 0 | 0 | [16 empty] | 0 | 0 | 4198.56 | 0 | 0 | 0 | 0 | 0 | 0 | 0 | 0 | 0 | 0 | 0 | 0 | 0 | 0 | 0 | 0 | 0 | 0 | 0 | 0 | 0 | 0 | 0 | 0 | 0 | 0 | 0 | 0 | 0
85 | 12.8436 | [16 empty] | 0 | 0 | 4193.74 | 0 | 0 | 0 | 0 | 0 | 0 | 0 | 0 | 0 | 0 | 0 | 0 | 0 | 0 | 0 | 0 | 0 | 0 | 0 | 0 | 0 | 0 | 0 | 0 | 0 | 0 | 0 | 0 | 0 | [16 empty] | 0 | 0 | 4193.74 | 0 | 0 | 0 | 0 | 0 | 0 | 0 | 0 | 0 | 0 | 0 | 0 | 0 | 0 | 0 | 0 | 0 | 0 | 0 | 0 | 0 | 0 | 0 | 0 | 0 | 0 | 0 | 0 | 0
86 | 12.9947 | [16 empty] | 0 | 0 | 4197.55 | 0 | 0 | 0 | 0 | 0 | 0 | 0 | 0 | 0 | 0 | 0 | 0 | 0 | 0 | 0 | 0 | 0 | 0 | 0 | 0 | 0 | 0 | 0 | 0 | 0 | 0 | 0 | 0 | 0 | [16 empty] | 0 | 0 | 4197.55 | 0 | 0 | 0 | 0 | 0 | 0 | 0 | 0 | 0 | 0 | 0 | 0 | 0 | 0 | 0 | 0 | 0 | 0 | 0 | 0 | 0 | 0 | 0 | 0 | 0 | 0 | 0 | 0 | 0
87 | 13.1456 | [16 empty] | 0 | 0 | 4193.57 | 0 | 0 | 0 | 0 | 0 | 0 | 0 | 0 | 0 | 0 | 0 | 0 | 0 | 0 | 0 | 0 | 0 | 0 | 0 | 0 | 0 | 0 | 0 | 0 | 0 | 0 | 0 | 0 | 0 | [16 empty] | 0 | 0 | 4193.57 | 0 | 0 | 0 | 0 | 0 | 0 | 0 | 0 | 0 | 0 | 0 | 0 | 0 | 0 | 0 | 0 | 0 | 0 | 0 | 0 | 0 | 0 | 0 | 0 | 0 | 0 | 0 | 0 | 0
88 | 13.2967 | [16 empty] | 0 | 0 | 4191.77 | 0 | 0 | 0 | 0 | 0 | 0 | 0 | 0 | 0 | 0 | 0 | 0 | 0 | 0 | 0 | 0 | 0 | 0 | 0 | 0 | 0 | 0 | 0 | 0 | 0 | 0 | 0 | 0 | 0 | [16 empty] | 0 | 0 | 4191.77 | 0 | 0 | 0 | 0 | 0 | 0 | 0 | 0 | 0 | 0 | 0 | 0 | 0 | 0 | 0 | 0 | 0 | 0 | 0 | 0 | 0 | 0 | 0 | 0 | 0 | 0 | 0 | 0 | 0
89 | 13.4475 | [16 empty] | 0 | 0 | 4193.64 | 0 | 0 | 0 | 0 | 0 | 0 | 0 | 0 | 0 | 0 | 0 | 0 | 0 | 0 | 0 | 0 | 0 | 0 | 0 | 0 | 0 | 0 | 0 | 0 | 0 | 0 | 0 | 0 | 0 | [16 empty] | 0 | 0 | 4193.64 | 0 | 0 | 0 | 0 | 0 | 0 | 0 | 0 | 0 | 0 | 0 | 0 | 0 | 0 | 0 | 0 | 0 | 0 | 0 | 0 | 0 | 0 | 0 | 0 | 0 | 0 | 0 | 0 | 0
90 | 13.5981 | [16 empty] | 0 | 0 | 4193.67 | 0 | 0 | 0 | 0 | 0 | 0 | 0 | 0 | 0 | 0 | 0 | 0 | 0 | 0 | 0 | 0 | 0 | 0 | 0 | 0 | 0 | 0 | 0 | 0 | 0 | 0 | 0 | 0 | 0 | [16 empty] | 0 | 0 | 4193.67 | 0 | 0 | 0 | 0 | 0 | 0 | 0 | 0 | 0 | 0 | 0 | 0 | 0 | 0 | 0 | 0 | 0 | 0 | 0 | 0 | 0 | 0 | 0 | 0 | 0 | 0 | 0 | 0 | 0
91 | 13.7486 | [16 empty] | 0 | 0 | 4191.69 | 0 | 0 | 0 | 0 | 0 | 0 | 0 | 0 | 0 | 0 | 0 | 0 | 0 | 0 | 0 | 0 | 0 | 0 | 0 | 0 | 0 | 0 | 0 | 0 | 0 | 0 | 0 | 0 | 0 | [16 empty] | 0 | 0 | 4191.69 | 0 | 0 | 0 | 0 | 0 | 0 | 0 | 0 | 0 | 0 | 0 | 0 | 0 | 0 | 0 | 0 | 0 | 0 | 0 | 0 | 0 | 0 | 0 | 0 | 0 | 0 | 0 | 0 | 0
92 | 13.9003 | [16 empty] | 0 | 0 | 4191.01 | 0 | 0 | 0 | 0 | 0 | 0 | 0 | 0 | 0 | 0 | 0 | 0 | 0 | 0 | 0 | 0 | 0 | 0 | 0 | 0 | 0 | 0 | 0 | 0 | 0 | 0 | 0 | 0 | 0 | [16 empty] | 0 | 0 | 4191.01 | 0 | 0 | 0 | 0 | 0 | 0 | 0 | 0 | 0 | 0 | 0 | 0 | 0 | 0 | 0 | 0 | 0 | 0 | 0 | 0 | 0 | 0 | 0 | 0 | 0 | 0 | 0 | 0 | 0
93 | 14.0511 | [16 empty] | 0 | 0 | 4187.56 | 0 | 0 | 0 | 0 | 0 | 0 | 0 | 0 | 0 | 0 | 0 | 0 | 0 | 0 | 0 | 0 | 0 | 0 | 0 | 0 | 0 | 0 | 0 | 0 | 0 | 0 | 0 | 0 | 0 | [16 empty] | 0 | 0 | 4187.56 | 0 | 0 | 0 | 0 | 0 | 0 | 0 | 0 | 0 | 0 | 0 | 0 | 0 | 0 | 0 | 0 | 0 | 0 | 0 | 0 | 0 | 0 | 0 | 0 | 0 | 0 | 0 | 0 | 0
94 | 14.2022 | [16 empty] | 0 | 0 | 4190.66 | 0 | 0 | 0 | 0 | 0 | 0 | 0 | 0 | 0 | 0 | 0 | 0 | 0 | 0 | 0 | 0 | 0 | 0 | 0 | 0 | 0 | 0 | 0 | 0 | 0 | 0 | 0 | 0 | 0 | [16 empty] | 0 | 0 | 4190.66 | 0 | 0 | 0 | 0 | 0 | 0 | 0 | 0 | 0 | 0 | 0 | 0 | 0 | 0 | 0 | 0 | 0 | 0 | 0 | 0 | 0 | 0 | 0 | 0 | 0 | 0 | 0 | 0 | 0
95 | 14.3528 | [16 empty] | 0 | 0 | 4189.67 | 0 | 0 | 0 | 0 | 0 | 0 | 0 | 0 | 0 | 0 | 0 | 0 | 0 | 0 | 0 | 0 | 0 | 0 | 0 | 0 | 0 | 0 | 0 | 0 | 0 | 0 | 0 | 0 | 0 | [16 empty] | 0 | 0 | 4189.67 | 0 | 0 | 0 | 0 | 0 | 0 | 0 | 0 | 0 | 0 | 0 | 0 | 0 | 0 | 0 | 0 | 0 | 0 | 0 | 0 | 0 | 0 | 0 | 0 | 0 | 0 | 0 | 0 | 0
96 | 14.5031 | [16 empty] | 0 | 0 | 4190.22 | 0 | 0 | 0 | 0 | 0 | 0 | 0 | 0 | 0 | 0 | 0 | 0 | 0 | 0 | 0 | 0 | 0 | 0 | 0 | 0 | 0 | 0 | 0 | 0 | 0 | 0 | 0 | 0 | 0 | [16 empty] | 0 | 0 | 4190.22 | 0 | 0 | 0 | 0 | 0 | 0 | 0 | 0 | 0 | 0 | 0 | 0 | 0 | 0 | 0 | 0 | 0 | 0 | 0 | 0 | 0 | 0 | 0 | 0 | 0 | 0 | 0 | 0 | 0
97 | 14.6536 | [16 empty] | 0 | 0 | 4190.71 | 0 | 0 | 0 | 0 | 0 | 0 | 0 | 0 | 0 | 0 | 0 | 0 | 0 | 0 | 0 | 0 | 0 | 0 | 0 | 0 | 0 | 0 | 0 | 0 | 0 | 0 | 0 | 0 | 0 | [16 empty] | 0 | 0 | 4190.71 | 0 | 0 | 0 | 0 | 0 | 0 | 0 | 0 | 0 | 0 | 0 | 0 | 0 | 0 | 0 | 0 | 0 | 0 | 0 | 0 | 0 | 0 | 0 | 0 | 0 | 0 | 0 | 0 | 0
98 | 14.8044 | [16 empty] | 0 | 0 | 4186.24 | 0 | 0 | 0 | 0 | 0 | 0 | 0 | 0 | 0 | 0 | 0 | 0 | 0 | 0 | 0 | 0 | 0 | 0 | 0 | 0 | 0 | 0 | 0 | 0 | 0 | 0 | 0 | 0 | 0 | [16 empty] | 0 | 0 | 4186.24 | 0 | 0 | 0 | 0 | 0 | 0 | 0 | 0 | 0 | 0 | 0 | 0 | 0 | 0 | 0 | 0 | 0 | 0 | 0 | 0 | 0 | 0 | 0 | 0 | 0 | 0 | 0 | 0 | 0
99 | 14.9553 | [16 empty] | 0 | 0 | 4183.62 | 0 | 0 | 0 | 0 | 0 | 0 | 0 | 0 | 0 | 0 | 0 | 0 | 0 | 0 | 0 | 0 | 0 | 0 | 0 | 0 | 0 | 0 | 0 | 0 | 0 | 0 | 0 | 0 | 0 | [16 empty] | 0 | 0 | 4183.62 | 0 | 0 | 0 | 0 | 0 | 0 | 0 | 0 | 0 | 0 | 0 | 0 | 0 | 0 | 0 | 0 | 0 | 0 | 0 | 0 | 0 | 0 | 0 | 0 | 0 | 0 | 0 | 0 | 0
100 | 15.105 | [16 empty] | 0 | 0 | 4192.44 | 0 | 0 | 0 | 0 | 0 | 0 | 0 | 0 | 0 | 0 | 0 | 0 | 0 | 0 | 0 | 0 | 0 | 0 | 0 | 0 | 0 | 0 | 0 | 0 | 0 | 0 | 0 | 0 | 0 | [16 empty] | 0 | 0 | 4192.44 | 0 | 0 | 0 | 0 | 0 | 0 | 0 | 0 | 0 | 0 | 0 | 0 | 0 | 0 | 0 | 0 | 0 | 0 | 0 | 0 | 0 | 0 | 0 | 0 | 0 | 0 | 0 | 0 | 0
101 | 15.255 | [16 empty] | 0 | 0 | 4194.3 | 0 | 0 | 0 | 0 | 0 | 0 | 0 | 0 | 0 | 0 | 0 | 0 | 0 | 0 | 0 | 0 | 0 | 0 | 0 | 0 | 0 | 0 | 0 | 0 | 0 | 0 | 0 | 0 | 0 | [16 empty] | 0 | 0 | 4194.3 | 0 | 0 | 0 | 0 | 0 | 0 | 0 | 0 | 0 | 0 | 0 | 0 | 0 | 0 | 0 | 0 | 0 | 0 | 0 | 0 | 0 | 0 | 0 | 0 | 0 | 0 | 0 | 0 | 0
102 | 15.4044 | [16 empty] | 0 | 0 | 4185.17 | 0 | 0 | 0 | 0 | 0 | 0 | 0 | 0 | 0 | 0 | 0 | 0 | 0 | 0 | 0 | 0 | 0 | 0 | 0 | 0 | 0 | 0 | 0 | 0 | 0 | 0 | 0 | 0 | 0 | [16 empty] | 0 | 0 | 4185.17 | 0 | 0 | 0 | 0 | 0 | 0 | 0 | 0 | 0 | 0 | 0 | 0 | 0 | 0 | 0 | 0 | 0 | 0 | 0 | 0 | 0 | 0 | 0 | 0 | 0 | 0 | 0 | 0 | 0
103 | 15.5547 | [16 empty] | 0 | 0 | 4192.96 | 0 | 0 | 0 | 0 | 0 | 0 | 0 | 0 | 0 | 0 | 0 | 0 | 0 | 0 | 0 | 0 | 0 | 0 | 0 | 0 | 0 | 0 | 0 | 0 | 0 | 0 | 0 | 0 | 0 | [16 empty] | 0 | 0 | 4192.96 | 0 | 0 | 0 | 0 | 0 | 0 | 0 | 0 | 0 | 0 | 0 | 0 | 0 | 0 | 0 | 0 | 0 | 0 | 0 | 0 | 0 | 0 | 0 | 0 | 0 | 0 | 0 | 0 | 0
104 | 15.7047 | [16 empty] | 0 | 0 | 4194.74 | 0 | 0 | 0 | 0 | 0 | 0 | 0 | 0 | 0 | 0 | 0 | 0 | 0 | 0 | 0 | 0 | 0 | 0 | 0 | 0 | 0 | 0 | 0 | 0 | 0 | 0 | 0 | 0 | 0 | [16 empty] | 0 | 0 | 4194.74 | 0 | 0 | 0 | 0 | 0 | 0 | 0 | 0 | 0 | 0 | 0 | 0 | 0 | 0 | 0 | 0 | 0 | 0 | 0 | 0 | 0 | 0 | 0 | 0 | 0 | 0 | 0 | 0 | 0
105 | 15.8547 | [16 empty] | 0 | 0 | 4191.95 | 0 | 0 | 0 | 0 | 0 | 0 | 0 | 0 | 0 | 0 | 0 | 0 | 0 | 0 | 0 | 0 | 0 | 0 | 0 | 0 | 0 | 0 | 0 | 0 | 0 | 0 | 0 | 0 | 0 | [16 empty] | 0 | 0 | 4191.95 | 0 | 0 | 0 | 0 | 0 | 0 | 0 | 0 | 0 | 0 | 0 | 0 | 0 | 0 | 0 | 0 | 0 | 0 | 0 | 0 | 0 | 0 | 0 | 0 | 0 | 0 | 0 | 0 | 0
106 | 16.005 | [16 empty] | 0 | 0 | 4193.63 | 0 | 0 | 0 | 0 | 0 | 0 | 0 | 0 | 0 | 0 | 0 | 0 | 0 | 0 | 0 | 0 | 0 | 0 | 0 | 0 | 0 | 0 | 0 | 0 | 0 | 0 | 0 | 0 | 0 | [16 empty] | 0 | 0 | 4193.63 | 0 | 0 | 0 | 0 | 0 | 0 | 0 | 0 | 0 | 0 | 0 | 0 | 0 | 0 | 0 | 0 | 0 | 0 | 0 | 0 | 0 | 0 | 0 | 0 | 0 | 0 | 0 | 0 | 0
107 | 16.1553 | [16 empty] | 0 | 0 | 4189.18 | 0 | 0 | 0 | 0 | 0 | 0 | 0 | 0 | 0 | 0 | 0 | 0 | 0 | 0 | 0 | 0 | 0 | 0 | 0 | 0 | 0 | 0 | 0 | 0 | 0 | 0 | 0 | 0 | 0 | [16 empty] | 0 | 0 | 4189.18 | 0 | 0 | 0 | 0 | 0 | 0 | 0 | 0 | 0 | 0 | 0 | 0 | 0 | 0 | 0 | 0 | 0 | 0 | 0 | 0 | 0 | 0 | 0 | 0 | 0 | 0 | 0 | 0 | 0
108 | 16.3058 | [16 empty] | 0 | 0 | 4185.7 | 0 | 0 | 0 | 0 | 0 | 0 | 0 | 0 | 0 | 0 | 0 | 0 | 0 | 0 | 0 | 0 | 0 | 0 | 0 | 0 | 0 | 0 | 0 | 0 | 0 | 0 | 0 | 0 | 0 | [16 empty] | 0 | 0 | 4185.7 | 0 | 0 | 0 | 0 | 0 | 0 | 0 | 0 | 0 | 0 | 0 | 0 | 0 | 0 | 0 | 0 | 0 | 0 | 0 | 0 | 0 | 0 | 0 | 0 | 0 | 0 | 0 | 0 | 0
109 | 16.4567 | [16 empty] | 0 | 0 | 4187.08 | 0 | 0 | 0 | 0 | 0 | 0 | 0 | 0 | 0 | 0 | 0 | 0 | 0 | 0 | 0 | 0 | 0 | 0 | 0 | 0 | 0 | 0 | 0 | 0 | 0 | 0 | 0 | 0 | 0 | [16 empty] | 0 | 0 | 4187.08 | 0 | 0 | 0 | 0 | 0 | 0 | 0 | 0 | 0 | 0 | 0 | 0 | 0 | 0 | 0 | 0 | 0 | 0 | 0 | 0 | 0 | 0 | 0 | 0 | 0 | 0 | 0 | 0 | 0
110 | 16.6072 | [16 empty] | 0 | 0 | 4188.48 | 0 | 0 | 0 | 0 | 0 | 0 | 0 | 0 | 0 | 0 | 0 | 0 | 0 | 0 | 0 | 0 | 0 | 0 | 0 | 0 | 0 | 0 | 0 | 0 | 0 | 0 | 0 | 0 | 0 | [16 empty] | 0 | 0 | 4188.48 | 0 | 0 | 0 | 0 | 0 | 0 | 0 | 0 | 0 | 0 | 0 | 0 | 0 | 0 | 0 | 0 | 0 | 0 | 0 | 0 | 0 | 0 | 0 | 0 | 0 | 0 | 0 | 0 | 0
111 | 16.7572 | [16 empty] | 0 | 0 | 4184.43 | 0 | 0 | 0 | 0 | 0 | 0 | 0 | 0 | 0 | 0 | 0 | 0 | 0 | 0 | 0 | 0 | 0 | 0 | 0 | 0 | 0 | 0 | 0 | 0 | 0 | 0 | 0 | 0 | 0 | [16 empty] | 0 | 0 | 4184.43 | 0 | 0 | 0 | 0 | 0 | 0 | 0 | 0 | 0 | 0 | 0 | 0 | 0 | 0 | 0 | 0 | 0 | 0 | 0 | 0 | 0 | 0 | 0 | 0 | 0 | 0 | 0 | 0 | 0
112 | 16.9061 | [16 empty] | 0 | 0 | 4181.63 | 0 | 0 | 0 | 0 | 0 | 0 | 0 | 0 | 0 | 0 | 0 | 0 | 0 | 0 | 0 | 0 | 0 | 0 | 0 | 0 | 0 | 0 | 0 | 0 | 0 | 0 | 0 | 0 | 0 | [16 empty] | 0 | 0 | 4181.63 | 0 | 0 | 0 | 0 | 0 | 0 | 0 | 0 | 0 | 0 | 0 | 0 | 0 | 0 | 0 | 0 | 0 | 0 | 0 | 0 | 0 | 0 | 0 | 0 | 0 | 0 | 0 | 0 | 0
113 | 17.0544 | [16 empty] | 0 | 0 | 4185.19 | 0 | 0 | 0 | 0 | 0 | 0 | 0 | 0 | 0 | 0 | 0 | 0 | 0 | 0 | 0 | 0 | 0 | 0 | 0 | 0 | 0 | 0 | 0 | 0 | 0 | 0 | 0 | 0 | 0 | [16 empty] | 0 | 0 | 4185.19 | 0 | 0 | 0 | 0 | 0 | 0 | 0 | 0 | 0 | 0 | 0 | 0 | 0 | 0 | 0 | 0 | 0 | 0 | 0 | 0 | 0 | 0 | 0 | 0 | 0 | 0 | 0 | 0 | 0
114 | 17.2033 | [16 empty] | 0 | 0 | 4179.13 | 0 | 0 | 0 | 0 | 0 | 0 | 0 | 0 | 0 | 0 | 0 | 0 | 0 | 0 | 0 | 0 | 0 | 0 | 0 | 0 | 0 | 0 | 0 | 0 | 0 | 0 | 0 | 0 | 0 | [16 empty] | 0 | 0 | 4179.13 | 0 | 0 | 0 | 0 | 0 | 0 | 0 | 0 | 0 | 0 | 0 | 0 | 0 | 0 | 0 | 0 | 0 | 0 | 0 | 0 | 0 | 0 | 0 | 0 | 0 | 0 | 0 | 0 | 0
115 | 17.3522 | [16 empty] | 0 | 0 | 4182.6 | 0 | 0 | 0 | 0 | 0 | 0 | 0 | 0 | 0 | 0 | 0 | 0 | 0 | 0 | 0 | 0 | 0 | 0 | 0 | 0 | 0 | 0 | 0 | 0 | 0 | 0 | 0 | 0 | 0 | [16 empty] | 0 | 0 | 4182.6 | 0 | 0 | 0 | 0 | 0 | 0 | 0 | 0 | 0 | 0 | 0 | 0 | 0 | 0 | 0 | 0 | 0 | 0 | 0 | 0 | 0 | 0 | 0 | 0 | 0 | 0 | 0 | 0 | 0
116 | 17.5017 | [16 empty] | 0 | 0 | 4182.75 | 0 | 0 | 0 | 0 | 0 | 0 | 0 | 0 | 0 | 0 | 0 | 0 | 0 | 0 | 0 | 0 | 0 | 0 | 0 | 0 | 0 | 0 | 0 | 0 | 0 | 0 | 0 | 0 | 0 | [16 empty] | 0 | 0 | 4182.75 | 0 | 0 | 0 | 0 | 0 | 0 | 0 | 0 | 0 | 0 | 0 | 0 | 0 | 0 | 0 | 0 | 0 | 0 | 0 | 0 | 0 | 0 | 0 | 0 | 0 | 0 | 0 | 0 | 0
117 | 17.6506 | [16 empty] | 0 | 0 | 4186.87 | 0 | 0 | 0 | 0 | 0 | 0 | 0 | 0 | 0 | 0 | 0 | 0 | 0 | 0 | 0 | 0 | 0 | 0 | 0 | 0 | 0 | 0 | 0 | 0 | 0 | 0 | 0 | 0 | 0 | [16 empty] | 0 | 0 | 4186.87 | 0 | 0 | 0 | 0 | 0 | 0 | 0 | 0 | 0 | 0 | 0 | 0 | 0 | 0 | 0 | 0 | 0 | 0 | 0 | 0 | 0 | 0 | 0 | 0 | 0 | 0 | 0 | 0 | 0
118 | 17.7994 | [16 empty] | 0 | 0 | 4183.33 | 0 | 0 | 0 | 0 | 0 | 0 | 0 | 0 | 0 | 0 | 0 | 0 | 0 | 0 | 0 | 0 | 0 | 0 | 0 | 0 | 0 | 0 | 0 | 0 | 0 | 0 | 0 | 0 | 0 | [16 empty] | 0 | 0 | 4183.33 | 0 | 0 | 0 | 0 | 0 | 0 | 0 | 0 | 0 | 0 | 0 | 0 | 0 | 0 | 0 | 0 | 0 | 0 | 0 | 0 | 0 | 0 | 0 | 0 | 0 | 0 | 0 | 0 | 0
119 | 17.9481 | [16 empty] | 0 | 0 | 4179.12 | 0 | 0 | 0 | 0 | 0 | 0 | 0 | 0 | 0 | 0 | 0 | 0 | 0 | 0 | 0 | 0 | 0 | 0 | 0 | 0 | 0 | 0 | 0 | 0 | 0 | 0 | 0 | 0 | 0 | [16 empty] | 0 | 0 | 4179.12 | 0 | 0 | 0 | 0 | 0 | 0 | 0 | 0 | 0 | 0 | 0 | 0 | 0 | 0 | 0 | 0 | 0 | 0 | 0 | 0 | 0 | 0 | 0 | 0 | 0 | 0 | 0 | 0 | 0
120 | 18.0969 | [16 empty] | 0 | 0 | 4178.02 | 0 | 0 | 0 | 0 | 0 | 0 | 0 | 0 | 0 | 0 | 0 | 0 | 0 | 0 | 0 | 0 | 0 | 0 | 0 | 0 | 0 | 0 | 0 | 0 | 0 | 0 | 0 | 0 | 0 | [16 empty] | 0 | 0 | 4178.02 | 0 | 0 | 0 | 0 | 0 | 0 | 0 | 0 | 0 | 0 | 0 | 0 | 0 | 0 | 0 | 0 | 0 | 0 | 0 | 0 | 0 | 0 | 0 | 0 | 0 | 0 | 0 | 0 | 0
121 | 18.2453 | [16 empty] | 0 | 0 | 4177.85 | 0 | 0 | 0 | 0 | 0 | 0 | 0 | 0 | 0 | 0 | 0 | 0 | 0 | 0 | 0 | 0 | 0 | 0 | 0 | 0 | 0 | 0 | 0 | 0 | 0 | 0 | 0 | 0 | 0 | [16 empty] | 0 | 0 | 4177.85 | 0 | 0 | 0 | 0 | 0 | 0 | 0 | 0 | 0 | 0 | 0 | 0 | 0 | 0 | 0 | 0 | 0 | 0 | 0 | 0 | 0 | 0 | 0 | 0 | 0 | 0 | 0 | 0 | 0
122 | 18.3939 | [16 empty] | 0 | 0 | 4183.18 | 0 | 0 | 0 | 0 | 0 | 0 | 0 | 0 | 0 | 0 | 0 | 0 | 0 | 0 | 0 | 0 | 0 | 0 | 0 | 0 | 0 | 0 | 0 | 0 | 0 | 0 | 0 | 0 | 0 | [16 empty] | 0 | 0 | 4183.18 | 0 | 0 | 0 | 0 | 0 | 0 | 0 | 0 | 0 | 0 | 0 | 0 | 0 | 0 | 0 | 0 | 0 | 0 | 0 | 0 | 0 | 0 | 0 | 0 | 0 | 0 | 0 | 0 | 0
123 | 18.5428 | [16 empty] | 0 | 0 | 4179.87 | 0 | 0 | 0 | 0 | 0 | 0 | 0 | 0 | 0 | 0 | 0 | 0 | 0 | 0 | 0 | 0 | 0 | 0 | 0 | 0 | 0 | 0 | 0 | 0 | 0 | 0 | 0 | 0 | 0 | [16 empty] | 0 | 0 | 4179.87 | 0 | 0 | 0 | 0 | 0 | 0 | 0 | 0 | 0 | 0 | 0 | 0 | 0 | 0 | 0 | 0 | 0 | 0 | 0 | 0 | 0 | 0 | 0 | 0 | 0 | 0 | 0 | 0 | 0
124 | 18.6922 | [16 empty] | 0 | 0 | 4180.79 | 0 | 0 | 0 | 0 | 0 | 0 | 0 | 0 | 0 | 0 | 0 | 0 | 0 | 0 | 0 | 0 | 0 | 0 | 0 | 0 | 0 | 0 | 0 | 0 | 0 | 0 | 0 | 0 | 0 | [16 empty] | 0 | 0 | 4180.79 | 0 | 0 | 0 | 0 | 0 | 0 | 0 | 0 | 0 | 0 | 0 | 0 | 0 | 0 | 0 | 0 | 0 | 0 | 0 | 0 | 0 | 0 | 0 | 0 | 0 | 0 | 0 | 0 | 0
125 | 18.8411 | [16 empty] | 0 | 0 | 4179.62 | 0 | 0 | 0 | 0 | 0 | 0 | 0 | 0 | 0 | 0 | 0 | 0 | 0 | 0 | 0 | 0 | 0 | 0 | 0 | 0 | 0 | 0 | 0 | 0 | 0 | 0 | 0 | 0 | 0 | [16 empty] | 0 | 0 | 4179.62 | 0 | 0 | 0 | 0 | 0 | 0 | 0 | 0 | 0 | 0 | 0 | 0 | 0 | 0 | 0 | 0 | 0 | 0 | 0 | 0 | 0 | 0 | 0 | 0 | 0 | 0 | 0 | 0 | 0
126 | 18.9908 | [16 empty] | 0 | 0 | 4175.76 | 0 | 0 | 0 | 0 | 0 | 0 | 0 | 0 | 0 | 0 | 0 | 0 | 0 | 0 | 0 | 0 | 0 | 0 | 0 | 0 | 0 | 0 | 0 | 0 | 0 | 0 | 0 | 0 | 0 | [16 empty] | 0 | 0 | 4175.76 | 0 | 0 | 0 | 0 | 0 | 0 | 0 | 0 | 0 | 0 | 0 | 0 | 0 | 0 | 0 | 0 | 0 | 0 | 0 | 0 | 0 | 0 | 0 | 0 | 0 | 0 | 0 | 0 | 0
127 | 19.1394 | [16 empty] | 0 | 0 | 4182.56 | 0 | 0 | 0 | 0 | 0 | 0 | 0 | 0 | 0 | 0 | 0 | 0 | 0 | 0 | 0 | 0 | 0 | 0 | 0 | 0 | 0 | 0 | 0 | 0 | 0 | 0 | 0 | 0 | 0 | [16 empty] | 0 | 0 | 4182.56 | 0 | 0 | 0 | 0 | 0 | 0 | 0 | 0 | 0 | 0 | 0 | 0 | 0 | 0 | 0 | 0 | 0 | 0 | 0 | 0 | 0 | 0 | 0 | 0 | 0 | 0 | 0 | 0 | 0
128 | 19.2883 | [16 empty] | 0 | 0 | 4173.11 | 0 | 0 | 0 | 0 | 0 | 0 | 0 | 0 | 0 | 0 | 0 | 0 | 0 | 0 | 0 | 0 | 0 | 0 | 0 | 0 | 0 | 0 | 0 | 0 | 0 | 0 | 0 | 0 | 0 | [16 empty] | 0 | 0 | 4173.11 | 0 | 0 | 0 | 0 | 0 | 0 | 0 | 0 | 0 | 0 | 0 | 0 | 0 | 0 | 0 | 0 | 0 | 0 | 0 | 0 | 0 | 0 | 0 | 0 | 0 | 0 | 0 | 0 | 0
129 | 19.4367 | [16 empty] | 0 | 0 | 4176.87 | 0 | 0 | 0 | 0 | 0 | 0 | 0 | 0 | 0 | 0 | 0 | 0 | 0 | 0 | 0 | 0 | 0 | 0 | 0 | 0 | 0 | 0 | 0 | 0 | 0 | 0 | 0 | 0 | 0 | [16 empty] | 0 | 0 | 4176.87 | 0 | 0 | 0 | 0 | 0 | 0 | 0 | 0 | 0 | 0 | 0 | 0 | 0 | 0 | 0 | 0 | 0 | 0 | 0 | 0 | 0 | 0 | 0 | 0 | 0 | 0 | 0 | 0 | 0
130 | 19.5858 | [16 empty] | 0 | 0 | 4175.03 | 0 | 0 | 0 | 0 | 0 | 0 | 0 | 0 | 0 | 0 | 0 | 0 | 0 | 0 | 0 | 0 | 0 | 0 | 0 | 0 | 0 | 0 | 0 | 0 | 0 | 0 | 0 | 0 | 0 | [16 empty] | 0 | 0 | 4175.03 | 0 | 0 | 0 | 0 | 0 | 0 | 0 | 0 | 0 | 0 | 0 | 0 | 0 | 0 | 0 | 0 | 0 | 0 | 0 | 0 | 0 | 0 | 0 | 0 | 0 | 0 | 0 | 0 | 0
131 | 19.735 | [16 empty] | 0 | 0 | 4170.58 | 0 | 0 | 0 | 0 | 0 | 0 | 0 | 0 | 0 | 0 | 0 | 0 | 0 | 0 | 0 | 0 | 0 | 0 | 0 | 0 | 0 | 0 | 0 | 0 | 0 | 0 | 0 | 0 | 0 | [16 empty] | 0 | 0 | 4170.58 | 0 | 0 | 0 | 0 | 0 | 0 | 0 | 0 | 0 | 0 | 0 | 0 | 0 | 0 | 0 | 0 | 0 | 0 | 0 | 0 | 0 | 0 | 0 | 0 | 0 | 0 | 0 | 0 | 0
132 | 19.8833 | [16 empty] | 0 | 0 | 4175.37 | 0 | 0 | 0 | 0 | 0 | 0 | 0 | 0 | 0 | 0 | 0 | 0 | 0 | 0 | 0 | 0 | 0 | 0 | 0 | 0 | 0 | 0 | 0 | 0 | 0 | 0 | 0 | 0 | 0 | [16 empty] | 0 | 0 | 4175.37 | 0 | 0 | 0 | 0 | 0 | 0 | 0 | 0 | 0 | 0 | 0 | 0 | 0 | 0 | 0 | 0 | 0 | 0 | 0 | 0 | 0 | 0 | 0 | 0 | 0 | 0 | 0 | 0 | 0
133 | 20.0317 | [16 empty] | 0 | 0 | 4178.46 | 0 | 0 | 0 | 0 | 0 | 0 | 0 | 0 | 0 | 0 | 0 | 0 | 0 | 0 | 0 | 0 | 0 | 0 | 0 | 0 | 0 | 0 | 0 | 0 | 0 | 0 | 0 | 0 | 0 | [16 empty] | 0 | 0 | 4178.46 | 0 | 0 | 0 | 0 | 0 | 0 | 0 | 0 | 0 | 0 | 0 | 0 | 0 | 0 | 0 | 0 | 0 | 0 | 0 | 0 | 0 | 0 | 0 | 0 | 0 | 0 | 0 | 0 | 0
134 | 20.1806 | [16 empty] | 0 | 0 | 4170.14 | 0 | 0 | 0 | 0 | 0 | 0 | 0 | 0 | 0 | 0 | 0 | 0 | 0 | 0 | 0 | 0 | 0 | 0 | 0 | 0 | 0 | 0 | 0 | 0 | 0 | 0 | 0 | 0 | 0 | [16 empty] | 0 | 0 | 4170.14 | 0 | 0 | 0 | 0 | 0 | 0 | 0 | 0 | 0 | 0 | 0 | 0 | 0 | 0 | 0 | 0 | 0 | 0 | 0 | 0 | 0 | 0 | 0 | 0 | 0 | 0 | 0 | 0 | 0
135 | 20.33 | [16 empty] | 0 | 0 | 4171.08 | 0 | 0 | 0 | 0 | 0 | 0 | 0 | 0 | 0 | 0 | 0 | 0 | 0 | 0 | 0 | 0 | 0 | 0 | 0 | 0 | 0 | 0 | 0 | 0 | 0 | 0 | 0 | 0 | 0 | [16 empty] | 0 | 0 | 4171.08 | 0 | 0 | 0 | 0 | 0 | 0 | 0 | 0 | 0 | 0 | 0 | 0 | 0 | 0 | 0 | 0 | 0 | 0 | 0 | 0 | 0 | 0 | 0 | 0 | 0 | 0 | 0 | 0 | 0
136 | 20.4797 | [16 empty] | 0 | 0 | 4172.29 | 0 | 0 | 0 | 0 | 0 | 0 | 0 | 0 | 0 | 0 | 0 | 0 | 0 | 0 | 0 | 0 | 0 | 0 | 0 | 0 | 0 | 0 | 0 | 0 | 0 | 0 | 0 | 0 | 0 | [16 empty] | 0 | 0 | 4172.29 | 0 | 0 | 0 | 0 | 0 | 0 | 0 | 0 | 0 | 0 | 0 | 0 | 0 | 0 | 0 | 0 | 0 | 0 | 0 | 0 | 0 | 0 | 0 | 0 | 0 | 0 | 0 | 0 | 0
137 | 20.6294 | [16 empty] | 0 | 0 | 4173.02 | 0 | 0 | 0 | 0 | 0 | 0 | 0 | 0 | 0 | 0 | 0 | 0 | 0 | 0 | 0 | 0 | 0 | 0 | 0 | 0 | 0 | 0 | 0 | 0 | 0 | 0 | 0 | 0 | 0 | [16 empty] | 0 | 0 | 4173.02 | 0 | 0 | 0 | 0 | 0 | 0 | 0 | 0 | 0 | 0 | 0 | 0 | 0 | 0 | 0 | 0 | 0 | 0 | 0 | 0 | 0 | 0 | 0 | 0 | 0 | 0 | 0 | 0 | 0
138 | 20.7797 | [16 empty] | 0 | 0 | 4170.33 | 0 | 0 | 0 | 0 | 0 | 0 | 0 | 0 | 0 | 0 | 0 | 0 | 0 | 0 | 0 | 0 | 0 | 0 | 0 | 0 | 0 | 0 | 0 | 0 | 0 | 0 | 0 | 0 | 0 | [16 empty] | 0 | 0 | 4170.33 | 0 | 0 | 0 | 0 | 0 | 0 | 0 | 0 | 0 | 0 | 0 | 0 | 0 | 0 | 0 | 0 | 0 | 0 | 0 | 0 | 0 | 0 | 0 | 0 | 0 | 0 | 0 | 0 | 0
139 | 20.9292 | [16 empty] | 0 | 0 | 4171.7 | 0 | 0 | 0 | 0 | 0 | 0 | 0 | 0 | 0 | 0 | 0 | 0 | 0 | 0 | 0 | 0 | 0 | 0 | 0 | 0 | 0 | 0 | 0 | 0 | 0 | 0 | 0 | 0 | 0 | [16 empty] | 0 | 0 | 4171.7 | 0 | 0 | 0 | 0 | 0 | 0 | 0 | 0 | 0 | 0 | 0 | 0 | 0 | 0 | 0 | 0 | 0 | 0 | 0 | 0 | 0 | 0 | 0 | 0 | 0 | 0 | 0 | 0 | 0
140 | 21.0786 | [16 empty] | 0 | 0 | 4172.94 | 0 | 0 | 0 | 0 | 0 | 0 | 0 | 0 | 0 | 0 | 0 | 0 | 0 | 0 | 0 | 0 | 0 | 0 | 0 | 0 | 0 | 0 | 0 | 0 | 0 | 0 | 0 | 0 | 0 | [16 empty] | 0 | 0 | 4172.94 | 0 | 0 | 0 | 0 | 0 | 0 | 0 | 0 | 0 | 0 | 0 | 0 | 0 | 0 | 0 | 0 | 0 | 0 | 0 | 0 | 0 | 0 | 0 | 0 | 0 | 0 | 0 | 0 | 0
141 | 21.2286 | [16 empty] | 0 | 0 | 4172.79 | 0 | 0 | 0 | 0 | 0 | 0 | 0 | 0 | 0 | 0 | 0 | 0 | 0 | 0 | 0 | 0 | 0 | 0 | 0 | 0 | 0 | 0 | 0 | 0 | 0 | 0 | 0 | 0 | 0 | [16 empty] | 0 | 0 | 4172.79 | 0 | 0 | 0 | 0 | 0 | 0 | 0 | 0 | 0 | 0 | 0 | 0 | 0 | 0 | 0 | 0 | 0 | 0 | 0 | 0 | 0 | 0 | 0 | 0 | 0 | 0 | 0 | 0 | 0
142 | 21.3781 | [16 empty] | 0 | 0 | 4174.52 | 0 | 0 | 0 | 0 | 0 | 0 | 0 | 0 | 0 | 0 | 0 | 0 | 0 | 0 | 0 | 0 | 0 | 0 | 0 | 0 | 0 | 0 | 0 | 0 | 0 | 0 | 0 | 0 | 0 | [16 empty] | 0 | 0 | 4174.52 | 0 | 0 | 0 | 0 | 0 | 0 | 0 | 0 | 0 | 0 | 0 | 0 | 0 | 0 | 0 | 0 | 0 | 0 | 0 | 0 | 0 | 0 | 0 | 0 | 0 | 0 | 0 | 0 | 0
143 | 21.5261 | [16 empty] | 0 | 0 | 4169.37 | 0 | 0 | 0 | 0 | 0 | 0 | 0 | 0 | 0 | 0 | 0 | 0 | 0 | 0 | 0 | 0 | 0 | 0 | 0 | 0 | 0 | 0 | 0 | 0 | 0 | 0 | 0 | 0 | 0 | [16 empty] | 0 | 0 | 4169.37 | 0 | 0 | 0 | 0 | 0 | 0 | 0 | 0 | 0 | 0 | 0 | 0 | 0 | 0 | 0 | 0 | 0 | 0 | 0 | 0 | 0 | 0 | 0 | 0 | 0 | 0 | 0 | 0 | 0
144 | 21.6753 | [16 empty] | 0 | 0 | 4172.95 | 0 | 0 | 0 | 0 | 0 | 0 | 0 | 0 | 0 | 0 | 0 | 0 | 0 | 0 | 0 | 0 | 0 | 0 | 0 | 0 | 0 | 0 | 0 | 0 | 0 | 0 | 0 | 0 | 0 | [16 empty] | 0 | 0 | 4172.95 | 0 | 0 | 0 | 0 | 0 | 0 | 0 | 0 | 0 | 0 | 0 | 0 | 0 | 0 | 0 | 0 | 0 | 0 | 0 | 0 | 0 | 0 | 0 | 0 | 0 | 0 | 0 | 0 | 0
145 | 21.8239 | [16 empty] | 0 | 0 | 4171.4 | 0 | 0 | 0 | 0 | 0 | 0 | 0 | 0 | 0 | 0 | 0 | 0 | 0 | 0 | 0 | 0 | 0 | 0 | 0 | 0 | 0 | 0 | 0 | 0 | 0 | 0 | 0 | 0 | 0 | [16 empty] | 0 | 0 | 4171.4 | 0 | 0 | 0 | 0 | 0 | 0 | 0 | 0 | 0 | 0 | 0 | 0 | 0 | 0 | 0 | 0 | 0 | 0 | 0 | 0 | 0 | 0 | 0 | 0 | 0 | 0 | 0 | 0 | 0
146 | 21.9728 | [16 empty] | 0 | 0 | 4168.98 | 0 | 0 | 0 | 0 | 0 | 0 | 0 | 0 | 0 | 0 | 0 | 0 | 0 | 0 | 0 | 0 | 0 | 0 | 0 | 0 | 0 | 0 | 0 | 0 | 0 | 0 | 0 | 0 | 0 | [16 empty] | 0 | 0 | 4168.98 | 0 | 0 | 0 | 0 | 0 | 0 | 0 | 0 | 0 | 0 | 0 | 0 | 0 | 0 | 0 | 0 | 0 | 0 | 0 | 0 | 0 | 0 | 0 | 0 | 0 | 0 | 0 | 0 | 0
147 | 22.1217 | [16 empty] | 0 | 0 | 4171.12 | 0 | 0 | 0 | 0 | 0 | 0 | 0 | 0 | 0 | 0 | 0 | 0 | 0 | 0 | 0 | 0 | 0 | 0 | 0 | 0 | 0 | 0 | 0 | 0 | 0 | 0 | 0 | 0 | 0 | [16 empty] | 0 | 0 | 4171.12 | 0 | 0 | 0 | 0 | 0 | 0 | 0 | 0 | 0 | 0 | 0 | 0 | 0 | 0 | 0 | 0 | 0 | 0 | 0 | 0 | 0 | 0 | 0 | 0 | 0 | 0 | 0 | 0 | 0
148 | 22.2708 | [16 empty] | 0 | 0 | 4166.03 | 0 | 0 | 0 | 0 | 0 | 0 | 0 | 0 | 0 | 0 | 0 | 0 | 0 | 0 | 0 | 0 | 0 | 0 | 0 | 0 | 0 | 0 | 0 | 0 | 0 | 0 | 0 | 0 | 0 | [16 empty] | 0 | 0 | 4166.03 | 0 | 0 | 0 | 0 | 0 | 0 | 0 | 0 | 0 | 0 | 0 | 0 | 0 | 0 | 0 | 0 | 0 | 0 | 0 | 0 | 0 | 0 | 0 | 0 | 0 | 0 | 0 | 0 | 0
149 | 22.4194 | [16 empty] | 0 | 0 | 4170.43 | 0 | 0 | 0 | 0 | 0 | 0 | 0 | 0 | 0 | 0 | 0 | 0 | 0 | 0 | 0 | 0 | 0 | 0 | 0 | 0 | 0 | 0 | 0 | 0 | 0 | 0 | 0 | 0 | 0 | [16 empty] | 0 | 0 | 4170.43 | 0 | 0 | 0 | 0 | 0 | 0 | 0 | 0 | 0 | 0 | 0 | 0 | 0 | 0 | 0 | 0 | 0 | 0 | 0 | 0 | 0 | 0 | 0 | 0 | 0 | 0 | 0 | 0 | 0
150 | 22.5683 | [16 empty] | 0 | 0 | 4166.52 | 0 | 0 | 0 | 0 | 0 | 0 | 0 | 0 | 0 | 0 | 0 | 0 | 0 | 0 | 0 | 0 | 0 | 0 | 0 | 0 | 0 | 0 | 0 | 0 | 0 | 0 | 0 | 0 | 0 | [16 empty] | 0 | 0 | 4166.52 | 0 | 0 | 0 | 0 | 0 | 0 | 0 | 0 | 0 | 0 | 0 | 0 | 0 | 0 | 0 | 0 | 0 | 0 | 0 | 0 | 0 | 0 | 0 | 0 | 0 | 0 | 0 | 0 | 0
151 | 22.7169 | [16 empty] | 0 | 0 | 4169.56 | 0 | 0 | 0 | 0 | 0 | 0 | 0 | 0 | 0 | 0 | 0 | 0 | 0 | 0 | 0 | 0 | 0 | 0 | 0 | 0 | 0 | 0 | 0 | 0 | 0 | 0 | 0 | 0 | 0 | [16 empty] | 0 | 0 | 4169.56 | 0 | 0 | 0 | 0 | 0 | 0 | 0 | 0 | 0 | 0 | 0 | 0 | 0 | 0 | 0 | 0 | 0 | 0 | 0 | 0 | 0 | 0 | 0 | 0 | 0 | 0 | 0 | 0 | 0
152 | 22.8656 | [16 empty] | 0 | 0 | 4169.07 | 0 | 0 | 0 | 0 | 0 | 0 | 0 | 0 | 0 | 0 | 0 | 0 | 0 | 0 | 0 | 0 | 0 | 0 | 0 | 0 | 0 | 0 | 0 | 0 | 0 | 0 | 0 | 0 | 0 | [16 empty] | 0 | 0 | 4169.07 | 0 | 0 | 0 | 0 | 0 | 0 | 0 | 0 | 0 | 0 | 0 | 0 | 0 | 0 | 0 | 0 | 0 | 0 | 0 | 0 | 0 | 0 | 0 | 0 | 0 | 0 | 0 | 0 | 0
153 | 23.0139 | [16 empty] | 0 | 0 | 4165.29 | 0 | 0 | 0 | 0 | 0 | 0 | 0 | 0 | 0 | 0 | 0 | 0 | 0 | 0 | 0 | 0 | 0 | 0 | 0 | 0 | 0 | 0 | 0 | 0 | 0 | 0 | 0 | 0 | 0 | [16 empty] | 0 | 0 | 4165.29 | 0 | 0 | 0 | 0 | 0 | 0 | 0 | 0 | 0 | 0 | 0 | 0 | 0 | 0 | 0 | 0 | 0 | 0 | 0 | 0 | 0 | 0 | 0 | 0 | 0 | 0 | 0 | 0 | 0
154 | 23.1622 | [16 empty] | 0 | 0 | 4167.96 | 0 | 0 | 0 | 0 | 0 | 0 | 0 | 0 | 0 | 0 | 0 | 0 | 0 | 0 | 0 | 0 | 0 | 0 | 0 | 0 | 0 | 0 | 0 | 0 | 0 | 0 | 0 | 0 | 0 | [16 empty] | 0 | 0 | 4167.96 | 0 | 0 | 0 | 0 | 0 | 0 | 0 | 0 | 0 | 0 | 0 | 0 | 0 | 0 | 0 | 0 | 0 | 0 | 0 | 0 | 0 | 0 | 0 | 0 | 0 | 0 | 0 | 0 | 0
155 | 23.3117 | [16 empty] | 0 | 0 | 4163.14 | 0 | 0 | 0 | 0 | 0 | 0 | 0 | 0 | 0 | 0 | 0 | 0 | 0 | 0 | 0 | 0 | 0 | 0 | 0 | 0 | 0 | 0 | 0 | 0 | 0 | 0 | 0 | 0 | 0 | [16 empty] | 0 | 0 | 4163.14 | 0 | 0 | 0 | 0 | 0 | 0 | 0 | 0 | 0 | 0 | 0 | 0 | 0 | 0 | 0 | 0 | 0 | 0 | 0 | 0 | 0 | 0 | 0 | 0 | 0 | 0 | 0 | 0 | 0
156 | 23.4606 | [16 empty] | 0 | 0 | 4160.55 | 0 | 0 | 0 | 0 | 0 | 0 | 0 | 0 | 0 | 0 | 0 | 0 | 0 | 0 | 0 | 0 | 0 | 0 | 0 | 0 | 0 | 0 | 0 | 0 | 0 | 0 | 0 | 0 | 0 | [16 empty] | 0 | 0 | 4160.55 | 0 | 0 | 0 | 0 | 0 | 0 | 0 | 0 | 0 | 0 | 0 | 0 | 0 | 0 | 0 | 0 | 0 | 0 | 0 | 0 | 0 | 0 | 0 | 0 | 0 | 0 | 0 | 0 | 0
157 | 23.6094 | [16 empty] | 0 | 0 | 4162.41 | 0 | 0 | 0 | 0 | 0 | 0 | 0 | 0 | 0 | 0 | 0 | 0 | 0 | 0 | 0 | 0 | 0 | 0 | 0 | 0 | 0 | 0 | 0 | 0 | 0 | 0 | 0 | 0 | 0 | [16 empty] | 0 | 0 | 4162.41 | 0 | 0 | 0 | 0 | 0 | 0 | 0 | 0 | 0 | 0 | 0 | 0 | 0 | 0 | 0 | 0 | 0 | 0 | 0 | 0 | 0 | 0 | 0 | 0 | 0 | 0 | 0 | 0 | 0
158 | 23.7578 | [16 empty] | 0 | 0 | 4163.71 | 0 | 0 | 0 | 0 | 0 | 0 | 0 | 0 | 0 | 0 | 0 | 0 | 0 | 0 | 0 | 0 | 0 | 0 | 0 | 0 | 0 | 0 | 0 | 0 | 0 | 0 | 0 | 0 | 0 | [16 empty] | 0 | 0 | 4163.71 | 0 | 0 | 0 | 0 | 0 | 0 | 0 | 0 | 0 | 0 | 0 | 0 | 0 | 0 | 0 | 0 | 0 | 0 | 0 | 0 | 0 | 0 | 0 | 0 | 0 | 0 | 0 | 0 | 0
159 | 23.9067 | [16 empty] | 0 | 0 | 4160.69 | 0 | 0 | 0 | 0 | 0 | 0 | 0 | 0 | 0 | 0 | 0 | 0 | 0 | 0 | 0 | 0 | 0 | 0 | 0 | 0 | 0 | 0 | 0 | 0 | 0 | 0 | 0 | 0 | 0 | [16 empty] | 0 | 0 | 4160.69 | 0 | 0 | 0 | 0 | 0 | 0 | 0 | 0 | 0 | 0 | 0 | 0 | 0 | 0 | 0 | 0 | 0 | 0 | 0 | 0 | 0 | 0 | 0 | 0 | 0 | 0 | 0 | 0 | 0
160 | 24.055 | [16 empty] | 0 | 0 | 4166.13 | 0 | 0 | 0 | 0 | 0 | 0 | 0 | 0 | 0 | 0 | 0 | 0 | 0 | 0 | 0 | 0 | 0 | 0 | 0 | 0 | 0 | 0 | 0 | 0 | 0 | 0 | 0 | 0 | 0 | [16 empty] | 0 | 0 | 4166.13 | 0 | 0 | 0 | 0 | 0 | 0 | 0 | 0 | 0 | 0 | 0 | 0 | 0 | 0 | 0 | 0 | 0 | 0 | 0 | 0 | 0 | 0 | 0 | 0 | 0 | 0 | 0 | 0 | 0
161 | 24.2042 | [16 empty] | 0 | 0 | 4165.96 | 0 | 0 | 0 | 0 | 0 | 0 | 0 | 0 | 0 | 0 | 0 | 0 | 0 | 0 | 0 | 0 | 0 | 0 | 0 | 0 | 0 | 0 | 0 | 0 | 0 | 0 | 0 | 0 | 0 | [16 empty] | 0 | 0 | 4165.96 | 0 | 0 | 0 | 0 | 0 | 0 | 0 | 0 | 0 | 0 | 0 | 0 | 0 | 0 | 0 | 0 | 0 | 0 | 0 | 0 | 0 | 0 | 0 | 0 | 0 | 0 | 0 | 0 | 0
162 | 24.3536 | [16 empty] | 0 | 0 | 4161.59 | 0 | 0 | 0 | 0 | 0 | 0 | 0 | 0 | 0 | 0 | 0 | 0 | 0 | 0 | 0 | 0 | 0 | 0 | 0 | 0 | 0 | 0 | 0 | 0 | 0 | 0 | 0 | 0 | 0 | [16 empty] | 0 | 0 | 4161.59 | 0 | 0 | 0 | 0 | 0 | 0 | 0 | 0 | 0 | 0 | 0 | 0 | 0 | 0 | 0 | 0 | 0 | 0 | 0 | 0 | 0 | 0 | 0 | 0 | 0 | 0 | 0 | 0 | 0
163 | 24.5022 | [16 empty] | 0 | 0 | 4163.36 | 0 | 0 | 0 | 0 | 0 | 0 | 0 | 0 | 0 | 0 | 0 | 0 | 0 | 0 | 0 | 0 | 0 | 0 | 0 | 0 | 0 | 0 | 0 | 0 | 0 | 0 | 0 | 0 | 0 | [16 empty] | 0 | 0 | 4163.36 | 0 | 0 | 0 | 0 | 0 | 0 | 0 | 0 | 0 | 0 | 0 | 0 | 0 | 0 | 0 | 0 | 0 | 0 | 0 | 0 | 0 | 0 | 0 | 0 | 0 | 0 | 0 | 0 | 0
164 | 24.6508 | [16 empty] | 0 | 0 | 4159.23 | 0 | 0 | 0 | 0 | 0 | 0 | 0 | 0 | 0 | 0 | 0 | 0 | 0 | 0 | 0 | 0 | 0 | 0 | 0 | 0 | 0 | 0 | 0 | 0 | 0 | 0 | 0 | 0 | 0 | [16 empty] | 0 | 0 | 4159.23 | 0 | 0 | 0 | 0 | 0 | 0 | 0 | 0 | 0 | 0 | 0 | 0 | 0 | 0 | 0 | 0 | 0 | 0 | 0 | 0 | 0 | 0 | 0 | 0 | 0 | 0 | 0 | 0 | 0
165 | 24.8 | [16 empty] | 0 | 0 | 4165.16 | 0 | 0 | 0 | 0 | 0 | 0 | 0 | 0 | 0 | 0 | 0 | 0 | 0 | 0 | 0 | 0 | 0 | 0 | 0 | 0 | 0 | 0 | 0 | 0 | 0 | 0 | 0 | 0 | 0 | [16 empty] | 0 | 0 | 4165.16 | 0 | 0 | 0 | 0 | 0 | 0 | 0 | 0 | 0 | 0 | 0 | 0 | 0 | 0 | 0 | 0 | 0 | 0 | 0 | 0 | 0 | 0 | 0 | 0 | 0 | 0 | 0 | 0 | 0
166 | 24.9483 | [16 empty] | 0 | 0 | 4163.48 | 0 | 0 | 0 | 0 | 0 | 0 | 0 | 0 | 0 | 0 | 0 | 0 | 0 | 0 | 0 | 0 | 0 | 0 | 0 | 0 | 0 | 0 | 0 | 0 | 0 | 0 | 0 | 0 | 0 | [16 empty] | 0 | 0 | 4163.48 | 0 | 0 | 0 | 0 | 0 | 0 | 0 | 0 | 0 | 0 | 0 | 0 | 0 | 0 | 0 | 0 | 0 | 0 | 0 | 0 | 0 | 0 | 0 | 0 | 0 | 0 | 0 | 0 | 0
167 | 25.0969 | [16 empty] | 0 | 0 | 4160.07 | 0 | 0 | 0 | 0 | 0 | 0 | 0 | 0 | 0 | 0 | 0 | 0 | 0 | 0 | 0 | 0 | 0 | 0 | 0 | 0 | 0 | 0 | 0 | 0 | 0 | 0 | 0 | 0 | 0 | [16 empty] | 0 | 0 | 4160.07 | 0 | 0 | 0 | 0 | 0 | 0 | 0 | 0 | 0 | 0 | 0 | 0 | 0 | 0 | 0 | 0 | 0 | 0 | 0 | 0 | 0 | 0 | 0 | 0 | 0 | 0 | 0 | 0 | 0
168 | 25.2458 | [16 empty] | 0 | 0 | 4161.7 | 0 | 0 | 0 | 0 | 0 | 0 | 0 | 0 | 0 | 0 | 0 | 0 | 0 | 0 | 0 | 0 | 0 | 0 | 0 | 0 | 0 | 0 | 0 | 0 | 0 | 0 | 0 | 0 | 0 | [16 empty] | 0 | 0 | 4161.7 | 0 | 0 | 0 | 0 | 0 | 0 | 0 | 0 | 0 | 0 | 0 | 0 | 0 | 0 | 0 | 0 | 0 | 0 | 0 | 0 | 0 | 0 | 0 | 0 | 0 | 0 | 0 | 0 | 0
169 | 25.3953 | [16 empty] | 0 | 0 | 4158.93 | 0 | 0 | 0 | 0 | 0 | 0 | 0 | 0 | 0 | 0 | 0 | 0 | 0 | 0 | 0 | 0 | 0 | 0 | 0 | 0 | 0 | 0 | 0 | 0 | 0 | 0 | 0 | 0 | 0 | [16 empty] | 0 | 0 | 4158.93 | 0 | 0 | 0 | 0 | 0 | 0 | 0 | 0 | 0 | 0 | 0 | 0 | 0 | 0 | 0 | 0 | 0 | 0 | 0 | 0 | 0 | 0 | 0 | 0 | 0 | 0 | 0 | 0 | 0
170 | 25.5442 | [16 empty] | 0 | 0 | 4160.11 | 0 | 0 | 0 | 0 | 0 | 0 | 0 | 0 | 0 | 0 | 0 | 0 | 0 | 0 | 0 | 0 | 0 | 0 | 0 | 0 | 0 | 0 | 0 | 0 | 0 | 0 | 0 | 0 | 0 | [16 empty] | 0 | 0 | 4160.11 | 0 | 0 | 0 | 0 | 0 | 0 | 0 | 0 | 0 | 0 | 0 | 0 | 0 | 0 | 0 | 0 | 0 | 0 | 0 | 0 | 0 | 0 | 0 | 0 | 0 | 0 | 0 | 0 | 0
171 | 25.6928 | [16 empty] | 0 | 0 | 4164.05 | 0 | 0 | 0 | 0 | 0 | 0 | 0 | 0 | 0 | 0 | 0 | 0 | 0 | 0 | 0 | 0 | 0 | 0 | 0 | 0 | 0 | 0 | 0 | 0 | 0 | 0 | 0 | 0 | 0 | [16 empty] | 0 | 0 | 4164.05 | 0 | 0 | 0 | 0 | 0 | 0 | 0 | 0 | 0 | 0 | 0 | 0 | 0 | 0 | 0 | 0 | 0 | 0 | 0 | 0 | 0 | 0 | 0 | 0 | 0 | 0 | 0 | 0 | 0
172 | 25.8419 | [16 empty] | 0 | 0 | 4156.9 | 0 | 0 | 0 | 0 | 0 | 0 | 0 | 0 | 0 | 0 | 0 | 0 | 0 | 0 | 0 | 0 | 0 | 0 | 0 | 0 | 0 | 0 | 0 | 0 | 0 | 0 | 0 | 0 | 0 | [16 empty] | 0 | 0 | 4156.9 | 0 | 0 | 0 | 0 | 0 | 0 | 0 | 0 | 0 | 0 | 0 | 0 | 0 | 0 | 0 | 0 | 0 | 0 | 0 | 0 | 0 | 0 | 0 | 0 | 0 | 0 | 0 | 0 | 0
173 | 25.9908 | [16 empty] | 0 | 0 | 4156.99 | 0 | 0 | 0 | 0 | 0 | 0 | 0 | 0 | 0 | 0 | 0 | 0 | 0 | 0 | 0 | 0 | 0 | 0 | 0 | 0 | 0 | 0 | 0 | 0 | 0 | 0 | 0 | 0 | 0 | [16 empty] | 0 | 0 | 4156.99 | 0 | 0 | 0 | 0 | 0 | 0 | 0 | 0 | 0 | 0 | 0 | 0 | 0 | 0 | 0 | 0 | 0 | 0 | 0 | 0 | 0 | 0 | 0 | 0 | 0 | 0 | 0 | 0 | 0
174 | 26.1394 | [16 empty] | 0 | 0 | 4160.99 | 0 | 0 | 0 | 0 | 0 | 0 | 0 | 0 | 0 | 0 | 0 | 0 | 0 | 0 | 0 | 0 | 0 | 0 | 0 | 0 | 0 | 0 | 0 | 0 | 0 | 0 | 0 | 0 | 0 | [16 empty] | 0 | 0 | 4160.99 | 0 | 0 | 0 | 0 | 0 | 0 | 0 | 0 | 0 | 0 | 0 | 0 | 0 | 0 | 0 | 0 | 0 | 0 | 0 | 0 | 0 | 0 | 0 | 0 | 0 | 0 | 0 | 0 | 0
175 | 26.2886 | [16 empty] | 0 | 0 | 4159.51 | 0 | 0 | 0 | 0 | 0 | 0 | 0 | 0 | 0 | 0 | 0 | 0 | 0 | 0 | 0 | 0 | 0 | 0 | 0 | 0 | 0 | 0 | 0 | 0 | 0 | 0 | 0 | 0 | 0 | [16 empty] | 0 | 0 | 4159.51 | 0 | 0 | 0 | 0 | 0 | 0 | 0 | 0 | 0 | 0 | 0 | 0 | 0 | 0 | 0 | 0 | 0 | 0 | 0 | 0 | 0 | 0 | 0 | 0 | 0 | 0 | 0 | 0 | 0
176 | 26.4369 | [16 empty] | 0 | 0 | 4158.79 | 0 | 0 | 0 | 0 | 0 | 0 | 0 | 0 | 0 | 0 | 0 | 0 | 0 | 0 | 0 | 0 | 0 | 0 | 0 | 0 | 0 | 0 | 0 | 0 | 0 | 0 | 0 | 0 | 0 | [16 empty] | 0 | 0 | 4158.79 | 0 | 0 | 0 | 0 | 0 | 0 | 0 | 0 | 0 | 0 | 0 | 0 | 0 | 0 | 0 | 0 | 0 | 0 | 0 | 0 | 0 | 0 | 0 | 0 | 0 | 0 | 0 | 0 | 0
177 | 26.5864 | [16 empty] | 0 | 0 | 4159.13 | 0 | 0 | 0 | 0 | 0 | 0 | 0 | 0 | 0 | 0 | 0 | 0 | 0 | 0 | 0 | 0 | 0 | 0 | 0 | 0 | 0 | 0 | 0 | 0 | 0 | 0 | 0 | 0 | 0 | [16 empty] | 0 | 0 | 4159.13 | 0 | 0 | 0 | 0 | 0 | 0 | 0 | 0 | 0 | 0 | 0 | 0 | 0 | 0 | 0 | 0 | 0 | 0 | 0 | 0 | 0 | 0 | 0 | 0 | 0 | 0 | 0 | 0 | 0
178 | 26.7356 | [16 empty] | 0 | 0 | 4165.11 | 0 | 0 | 0 | 0 | 0 | 0 | 0 | 0 | 0 | 0 | 0 | 0 | 0 | 0 | 0 | 0 | 0 | 0 | 0 | 0 | 0 | 0 | 0 | 0 | 0 | 0 | 0 | 0 | 0 | [16 empty] | 0 | 0 | 4165.11 | 0 | 0 | 0 | 0 | 0 | 0 | 0 | 0 | 0 | 0 | 0 | 0 | 0 | 0 | 0 | 0 | 0 | 0 | 0 | 0 | 0 | 0 | 0 | 0 | 0 | 0 | 0 | 0 | 0
179 | 26.8844 | [16 empty] | 0 | 0 | 4168.14 | 0 | 0 | 0 | 0 | 0 | 0 | 0 | 0 | 0 | 0 | 0 | 0 | 0 | 0 | 0 | 0 | 0 | 0 | 0 | 0 | 0 | 0 | 0 | 0 | 0 | 0 | 0 | 0 | 0 | [16 empty] | 0 | 0 | 4168.14 | 0 | 0 | 0 | 0 | 0 | 0 | 0 | 0 | 0 | 0 | 0 | 0 | 0 | 0 | 0 | 0 | 0 | 0 | 0 | 0 | 0 | 0 | 0 | 0 | 0 | 0 | 0 | 0 | 0
180 | 27.0328 | [16 empty] | 0 | 0 | 4166.05 | 0 | 0 | 0 | 0 | 0 | 0 | 0 | 0 | 0 | 0 | 0 | 0 | 0 | 0 | 0 | 0 | 0 | 0 | 0 | 0 | 0 | 0 | 0 | 0 | 0 | 0 | 0 | 0 | 0 | [16 empty] | 0 | 0 | 4166.05 | 0 | 0 | 0 | 0 | 0 | 0 | 0 | 0 | 0 | 0 | 0 | 0 | 0 | 0 | 0 | 0 | 0 | 0 | 0 | 0 | 0 | 0 | 0 | 0 | 0 | 0 | 0 | 0 | 0
181 | 27.1814 | [16 empty] | 0 | 0 | 4170.36 | 0 | 0 | 0 | 0 | 0 | 0 | 0 | 0 | 0 | 0 | 0 | 0 | 0 | 0 | 0 | 0 | 0 | 0 | 0 | 0 | 0 | 0 | 0 | 0 | 0 | 0 | 0 | 0 | 0 | [16 empty] | 0 | 0 | 4170.36 | 0 | 0 | 0 | 0 | 0 | 0 | 0 | 0 | 0 | 0 | 0 | 0 | 0 | 0 | 0 | 0 | 0 | 0 | 0 | 0 | 0 | 0 | 0 | 0 | 0 | 0 | 0 | 0 | 0
182 | 27.3306 | [16 empty] | 0 | 0 | 4172.46 | 0 | 0 | 0 | 0 | 0 | 0 | 0 | 0 | 0 | 0 | 0 | 0 | 0 | 0 | 0 | 0 | 0 | 0 | 0 | 0 | 0 | 0 | 0 | 0 | 0 | 0 | 0 | 0 | 0 | [16 empty] | 0 | 0 | 4172.46 | 0 | 0 | 0 | 0 | 0 | 0 | 0 | 0 | 0 | 0 | 0 | 0 | 0 | 0 | 0 | 0 | 0 | 0 | 0 | 0 | 0 | 0 | 0 | 0 | 0 | 0 | 0 | 0 | 0
183 | 27.4792 | [16 empty] | 0 | 0 | 4172.82 | 0 | 0 | 0 | 0 | 0 | 0 | 0 | 0 | 0 | 0 | 0 | 0 | 0 | 0 | 0 | 0 | 0 | 0 | 0 | 0 | 0 | 0 | 0 | 0 | 0 | 0 | 0 | 0 | 0 | [16 empty] | 0 | 0 | 4172.82 | 0 | 0 | 0 | 0 | 0 | 0 | 0 | 0 | 0 | 0 | 0 | 0 | 0 | 0 | 0 | 0 | 0 | 0 | 0 | 0 | 0 | 0 | 0 | 0 | 0 | 0 | 0 | 0 | 0
184 | 27.6278 | [16 empty] | 0 | 0 | 4173.11 | 0 | 0 | 0 | 0 | 0 | 0 | 0 | 0 | 0 | 0 | 0 | 0 | 0 | 0 | 0 | 0 | 0 | 0 | 0 | 0 | 0 | 0 | 0 | 0 | 0 | 0 | 0 | 0 | 0 | [16 empty] | 0 | 0 | 4173.11 | 0 | 0 | 0 | 0 | 0 | 0 | 0 | 0 | 0 | 0 | 0 | 0 | 0 | 0 | 0 | 0 | 0 | 0 | 0 | 0 | 0 | 0 | 0 | 0 | 0 | 0 | 0 | 0 | 0
185 | 27.7764 | [16 empty] | 0 | 0 | 4177.6 | 0 | 0 | 0 | 0 | 0 | 0 | 0 | 0 | 0 | 0 | 0 | 0 | 0 | 0 | 0 | 0 | 0 | 0 | 0 | 0 | 0 | 0 | 0 | 0 | 0 | 0 | 0 | 0 | 0 | [16 empty] | 0 | 0 | 4177.6 | 0 | 0 | 0 | 0 | 0 | 0 | 0 | 0 | 0 | 0 | 0 | 0 | 0 | 0 | 0 | 0 | 0 | 0 | 0 | 0 | 0 | 0 | 0 | 0 | 0 | 0 | 0 | 0 | 0
186 | 27.925 | [16 empty] | 0 | 0 | 4178.24 | 0 | 0 | 0 | 0 | 0 | 0 | 0 | 0 | 0 | 0 | 0 | 0 | 0 | 0 | 0 | 0 | 0 | 0 | 0 | 0 | 0 | 0 | 0 | 0 | 0 | 0 | 0 | 0 | 0 | [16 empty] | 0 | 0 | 4178.24 | 0 | 0 | 0 | 0 | 0 | 0 | 0 | 0 | 0 | 0 | 0 | 0 | 0 | 0 | 0 | 0 | 0 | 0 | 0 | 0 | 0 | 0 | 0 | 0 | 0 | 0 | 0 | 0 | 0
187 | 28.0736 | [16 empty] | 0 | 0 | 4181.98 | 0 | 0 | 0 | 0 | 0 | 0 | 0 | 0 | 0 | 0 | 0 | 0 | 0 | 0 | 0 | 0 | 0 | 0 | 0 | 0 | 0 | 0 | 0 | 0 | 0 | 0 | 0 | 0 | 0 | [16 empty] | 0 | 0 | 4181.98 | 0 | 0 | 0 | 0 | 0 | 0 | 0 | 0 | 0 | 0 | 0 | 0 | 0 | 0 | 0 | 0 | 0 | 0 | 0 | 0 | 0 | 0 | 0 | 0 | 0 | 0 | 0 | 0 | 0
188 | 28.2233 | [16 empty] | 0 | 0 | 4181.09 | 0 | 0 | 0 | 0 | 0 | 0 | 0 | 0 | 0 | 0 | 0 | 0 | 0 | 0 | 0 | 0 | 0 | 0 | 0 | 0 | 0 | 0 | 0 | 0 | 0 | 0 | 0 | 0 | 0 | [16 empty] | 0 | 0 | 4181.09 | 0 | 0 | 0 | 0 | 0 | 0 | 0 | 0 | 0 | 0 | 0 | 0 | 0 | 0 | 0 | 0 | 0 | 0 | 0 | 0 | 0 | 0 | 0 | 0 | 0 | 0 | 0 | 0 | 0
189 | 28.3719 | [16 empty] | 0 | 0 | 4185.42 | 0 | 0 | 0 | 0 | 0 | 0 | 0 | 0 | 0 | 0 | 0 | 0 | 0 | 0 | 0 | 0 | 0 | 0 | 0 | 0 | 0 | 0 | 0 | 0 | 0 | 0 | 0 | 0 | 0 | [16 empty] | 0 | 0 | 4185.42 | 0 | 0 | 0 | 0 | 0 | 0 | 0 | 0 | 0 | 0 | 0 | 0 | 0 | 0 | 0 | 0 | 0 | 0 | 0 | 0 | 0 | 0 | 0 | 0 | 0 | 0 | 0 | 0 | 0
190 | 28.5211 | [16 empty] | 0 | 0 | 4186.74 | 0 | 0 | 0 | 0 | 0 | 0 | 0 | 0 | 0 | 0 | 0 | 0 | 0 | 0 | 0 | 0 | 0 | 0 | 0 | 0 | 0 | 0 | 0 | 0 | 0 | 0 | 0 | 0 | 0 | [16 empty] | 0 | 0 | 4186.74 | 0 | 0 | 0 | 0 | 0 | 0 | 0 | 0 | 0 | 0 | 0 | 0 | 0 | 0 | 0 | 0 | 0 | 0 | 0 | 0 | 0 | 0 | 0 | 0 | 0 | 0 | 0 | 0 | 0
191 | 28.67 | [16 empty] | 0 | 0 | 4187.49 | 0 | 0 | 0 | 0 | 0 | 0 | 0 | 0 | 0 | 0 | 0 | 0 | 0 | 0 | 0 | 0 | 0 | 0 | 0 | 0 | 0 | 0 | 0 | 0 | 0 | 0 | 0 | 0 | 0 | [16 empty] | 0 | 0 | 4187.49 | 0 | 0 | 0 | 0 | 0 | 0 | 0 | 0 | 0 | 0 | 0 | 0 | 0 | 0 | 0 | 0 | 0 | 0 | 0 | 0 | 0 | 0 | 0 | 0 | 0 | 0 | 0 | 0 | 0
192 | 28.8189 | [16 empty] | 0 | 0 | 4192.67 | 0 | 0 | 0 | 0 | 0 | 0 | 0 | 0 | 0 | 0 | 0 | 0 | 0 | 0 | 0 | 0 | 0 | 0 | 0 | 0 | 0 | 0 | 0 | 0 | 0 | 0 | 0 | 0 | 0 | [16 empty] | 0 | 0 | 4192.67 | 0 | 0 | 0 | 0 | 0 | 0 | 0 | 0 | 0 | 0 | 0 | 0 | 0 | 0 | 0 | 0 | 0 | 0 | 0 | 0 | 0 | 0 | 0 | 0 | 0 | 0 | 0 | 0 | 0
193 | 28.9672 | [16 empty] | 0 | 0 | 4190.96 | 0 | 0 | 0 | 0 | 0 | 0 | 0 | 0 | 0 | 0 | 0 | 0 | 0 | 0 | 0 | 0 | 0 | 0 | 0 | 0 | 0 | 0 | 0 | 0 | 0 | 0 | 0 | 0 | 0 | [16 empty] | 0 | 0 | 4190.96 | 0 | 0 | 0 | 0 | 0 | 0 | 0 | 0 | 0 | 0 | 0 | 0 | 0 | 0 | 0 | 0 | 0 | 0 | 0 | 0 | 0 | 0 | 0 | 0 | 0 | 0 | 0 | 0 | 0
194 | 29.1172 | [16 empty] | 0 | 0 | 4196.2 | 0 | 0 | 0 | 0 | 0 | 0 | 0 | 0 | 0 | 0 | 0 | 0 | 0 | 0 | 0 | 0 | 0 | 0 | 0 | 0 | 0 | 0 | 0 | 0 | 0 | 0 | 0 | 0 | 0 | [16 empty] | 0 | 0 | 4196.2 | 0 | 0 | 0 | 0 | 0 | 0 | 0 | 0 | 0 | 0 | 0 | 0 | 0 | 0 | 0 | 0 | 0 | 0 | 0 | 0 | 0 | 0 | 0 | 0 | 0 | 0 | 0 | 0 | 0
195 | 29.2658 | [16 empty] | 0 | 0 | 4200.46 | 0 | 0 | 0 | 0 | 0 | 0 | 0 | 0 | 0 | 0 | 0 | 0 | 0 | 0 | 0 | 0 | 0 | 0 | 0 | 0 | 0 | 0 | 0 | 0 | 0 | 0 | 0 | 0 | 0 | [16 empty] | 0 | 0 | 4200.46 | 0 | 0 | 0 | 0 | 0 | 0 | 0 | 0 | 0 | 0 | 0 | 0 | 0 | 0 | 0 | 0 | 0 | 0 | 0 | 0 | 0 | 0 | 0 | 0 | 0 | 0 | 0 | 0 | 0
196 | 29.4144 | [16 empty] | 0 | 0 | 4211.13 | 0 | 0 | 0 | 0 | 0 | 0 | 0 | 0 | 0 | 0 | 0 | 0 | 0 | 0 | 0 | 0 | 0 | 0 | 0 | 0 | 0 | 0 | 0 | 0 | 0 | 0 | 0 | 0 | 0 | [16 empty] | 0 | 0 | 4211.13 | 0 | 0 | 0 | 0 | 0 | 0 | 0 | 0 | 0 | 0 | 0 | 0 | 0 | 0 | 0 | 0 | 0 | 0 | 0 | 0 | 0 | 0 | 0 | 0 | 0 | 0 | 0 | 0 | 0
197 | 29.5636 | [16 empty] | 0 | 0 | 4210.22 | 0 | 0 | 0 | 0 | 0 | 0 | 0 | 0 | 0 | 0 | 0 | 0 | 0 | 0 | 0 | 0 | 0 | 0 | 0 | 0 | 0 | 0 | 0 | 0 | 0 | 0 | 0 | 0 | 0 | [16 empty] | 0 | 0 | 4210.22 | 0 | 0 | 0 | 0 | 0 | 0 | 0 | 0 | 0 | 0 | 0 | 0 | 0 | 0 | 0 | 0 | 0 | 0 | 0 | 0 | 0 | 0 | 0 | 0 | 0 | 0 | 0 | 0 | 0
198 | 29.7133 | [16 empty] | 0 | 0 | 4209.08 | 0 | 0 | 0 | 0 | 0 | 0 | 0 | 0 | 0 | 0 | 0 | 0 | 0 | 0 | 0 | 0 | 0 | 0 | 0 | 0 | 0 | 0 | 0 | 0 | 0 | 0 | 0 | 0 | 0 | [16 empty] | 0 | 0 | 4209.08 | 0 | 0 | 0 | 0 | 0 | 0 | 0 | 0 | 0 | 0 | 0 | 0 | 0 | 0 | 0 | 0 | 0 | 0 | 0 | 0 | 0 | 0 | 0 | 0 | 0 | 0 | 0 | 0 | 0
199 | 29.8619 | [16 empty] | 0 | 0 | 4210.62 | 0 | 0 | 0 | 0 | 0 | 0 | 0 | 0 | 0 | 0 | 0 | 0 | 0 | 0 | 0 | 0 | 0 | 0 | 0 | 0 | 0 | 0 | 0 | 0 | 0 | 0 | 0 | 0 | 0 | [16 empty] | 0 | 0 | 4210.62 | 0 | 0 | 0 | 0 | 0 | 0 | 0 | 0 | 0 | 0 | 0 | 0 | 0 | 0 | 0 | 0 | 0 | 0 | 0 | 0 | 0 | 0 | 0 | 0 | 0 | 0 | 0 | 0 | 0
200 | 30.0114 | [16 empty] | 0 | 0 | 4216.05 | 0 | 0 | 0 | 0 | 0 | 0 | 0 | 0 | 0 | 0 | 0 | 0 | 0 | 0 | 0 | 0 | 0 | 0 | 0 | 0 | 0 | 0 | 0 | 0 | 0 | 0 | 0 | 0 | 0 | [16 empty] | 0 | 0 | 4216.05 | 0 | 0 | 0 | 0 | 0 | 0 | 0 | 0 | 0 | 0 | 0 | 0 | 0 | 0 | 0 | 0 | 0 | 0 | 0 | 0 | 0 | 0 | 0 | 0 | 0 | 0 | 0 | 0 | 0
201 | 30.16 | [16 empty] | 0 | 0 | 0 | 0 | 0 | 0 | 0 | 0 | 0 | 0 | 0 | 0 | 0 | 0 | 0 | 0 | 0 | 0 | 0 | 0 | 0 | 0 | 0 | 0 | 0 | 0 | 0 | 0 | 0 | 0 | 0 | 0 | [16 empty] | 0 | 0 | 0 | 0 | 0 | 0 | 0 | 0 | 0 | 0 | 0 | 0 | 0 | 0 | 0 | 0 | 0 | 0 | 0 | 0 | 0 | 0 | 0 | 0 | 0 | 0 | 0 | 0 | 0 | 0 | 0 | 0
202 | 30.31 | [16 empty] | 0 | 0 | 4222.42 | 0 | 0 | 0 | 0 | 0 | 0 | 0 | 0 | 0 | 0 | 0 | 0 | 0 | 0 | 0 | 0 | 0 | 0 | 0 | 0 | 0 | 0 | 0 | 0 | 0 | 0 | 0 | 0 | 0 | [16 empty] | 0 | 0 | 4222.42 | 0 | 0 | 0 | 0 | 0 | 0 | 0 | 0 | 0 | 0 | 0 | 0 | 0 | 0 | 0 | 0 | 0 | 0 | 0 | 0 | 0 | 0 | 0 | 0 | 0 | 0 | 0 | 0 | 0
203 | 30.4592 | [16 empty] | 0 | 0 | 0 | 0 | 0 | 0 | 0 | 0 | 0 | 0 | 0 | 0 | 0 | 0 | 0 | 0 | 0 | 0 | 0 | 0 | 0 | 0 | 0 | 0 | 0 | 0 | 0 | 0 | 0 | 0 | 0 | 0 | [16 empty] | 0 | 0 | 0 | 0 | 0 | 0 | 0 | 0 | 0 | 0 | 0 | 0 | 0 | 0 | 0 | 0 | 0 | 0 | 0 | 0 | 0 | 0 | 0 | 0 | 0 | 0 | 0 | 0 | 0 | 0 | 0 | 0
204 | 30.6086 | [16 empty] | 0 | 0 | 4231.34 | 0 | 0 | 0 | 0 | 0 | 0 | 0 | 0 | 0 | 0 | 0 | 0 | 0 | 0 | 0 | 0 | 0 | 0 | 0 | 0 | 0 | 0 | 0 | 0 | 0 | 0 | 0 | 0 | 0 | [16 empty] | 0 | 0 | 4231.34 | 0 | 0 | 0 | 0 | 0 | 0 | 0 | 0 | 0 | 0 | 0 | 0 | 0 | 0 | 0 | 0 | 0 | 0 | 0 | 0 | 0 | 0 | 0 | 0 | 0 | 0 | 0 | 0 | 0
205 | 30.7575 | [16 empty] | 0 | 0 | 4229.28 | 0 | 0 | 0 | 0 | 0 | 0 | 0 | 0 | 0 | 0 | 0 | 0 | 0 | 0 | 0 | 0 | 0 | 0 | 0 | 0 | 0 | 0 | 0 | 0 | 0 | 0 | 0 | 0 | 0 | [16 empty] | 0 | 0 | 4229.28 | 0 | 0 | 0 | 0 | 0 | 0 | 0 | 0 | 0 | 0 | 0 | 0 | 0 | 0 | 0 | 0 | 0 | 0 | 0 | 0 | 0 | 0 | 0 | 0 | 0 | 0 | 0 | 0 | 0
206 | 30.9064 | [16 empty] | 0 | 0 | 0 | 0 | 0 | 0 | 0 | 0 | 0 | 0 | 0 | 0 | 0 | 0 | 0 | 0 | 0 | 0 | 0 | 0 | 0 | 0 | 0 | 0 | 0 | 0 | 0 | 0 | 0 | 0 | 0 | 0 | [16 empty] | 0 | 0 | 0 | 0 | 0 | 0 | 0 | 0 | 0 | 0 | 0 | 0 | 0 | 0 | 0 | 0 | 0 | 0 | 0 | 0 | 0 | 0 | 0 | 0 | 0 | 0 | 0 | 0 | 0 | 0 | 0 | 0
207 | 31.0561 | [16 empty] | 0 | 0 | 4242.48 | 0 | 0 | 0 | 0 | 0 | 0 | 0 | 0 | 0 | 0 | 0 | 0 | 0 | 0 | 0 | 0 | 0 | 0 | 0 | 0 | 0 | 0 | 0 | 0 | 0 | 0 | 0 | 0 | 0 | [16 empty] | 0 | 0 | 4242.48 | 0 | 0 | 0 | 0 | 0 | 0 | 0 | 0 | 0 | 0 | 0 | 0 | 0 | 0 | 0 | 0 | 0 | 0 | 0 | 0 | 0 | 0 | 0 | 0 | 0 | 0 | 0 | 0 | 0
208 | 31.205 | [16 empty] | 0 | 0 | 4240.29 | 0 | 0 | 0 | 0 | 0 | 0 | 0 | 0 | 0 | 0 | 0 | 0 | 0 | 0 | 0 | 0 | 0 | 0 | 0 | 0 | 0 | 0 | 0 | 0 | 0 | 0 | 0 | 0 | 0 | [16 empty] | 0 | 0 | 4240.29 | 0 | 0 | 0 | 0 | 0 | 0 | 0 | 0 | 0 | 0 | 0 | 0 | 0 | 0 | 0 | 0 | 0 | 0 | 0 | 0 | 0 | 0 | 0 | 0 | 0 | 0 | 0 | 0 | 0
209 | 31.355 | [16 empty] | 0 | 0 | 4249.44 | 0 | 0 | 0 | 0 | 0 | 0 | 0 | 0 | 0 | 0 | 0 | 0 | 0 | 0 | 0 | 0 | 0 | 0 | 0 | 0 | 0 | 0 | 0 | 0 | 0 | 0 | 0 | 0 | 0 | [16 empty] | 0 | 0 | 4249.44 | 0 | 0 | 0 | 0 | 0 | 0 | 0 | 0 | 0 | 0 | 0 | 0 | 0 | 0 | 0 | 0 | 0 | 0 | 0 | 0 | 0 | 0 | 0 | 0 | 0 | 0 | 0 | 0 | 0
210 | 31.5033 | [16 empty] | 0 | 0 | 0 | 0 | 0 | 0 | 0 | 0 | 0 | 0 | 0 | 0 | 0 | 0 | 0 | 0 | 0 | 0 | 0 | 0 | 0 | 0 | 0 | 0 | 0 | 0 | 0 | 0 | 0 | 0 | 0 | 0 | [16 empty] | 0 | 0 | 0 | 0 | 0 | 0 | 0 | 0 | 0 | 0 | 0 | 0 | 0 | 0 | 0 | 0 | 0 | 0 | 0 | 0 | 0 | 0 | 0 | 0 | 0 | 0 | 0 | 0 | 0 | 0 | 0 | 0
211 | 31.6528 | [16 empty] | 0 | 0 | 0 | 0 | 0 | 0 | 0 | 0 | 0 | 0 | 0 | 0 | 0 | 0 | 0 | 0 | 0 | 0 | 0 | 0 | 0 | 0 | 0 | 0 | 0 | 0 | 0 | 0 | 0 | 0 | 0 | 0 | [16 empty] | 0 | 0 | 0 | 0 | 0 | 0 | 0 | 0 | 0 | 0 | 0 | 0 | 0 | 0 | 0 | 0 | 0 | 0 | 0 | 0 | 0 | 0 | 0 | 0 | 0 | 0 | 0 | 0 | 0 | 0 | 0 | 0
212 | 31.8028 | [16 empty] | 0 | 0 | 0 | 0 | 0 | 0 | 0 | 0 | 0 | 0 | 0 | 0 | 0 | 0 | 0 | 0 | 0 | 0 | 0 | 0 | 0 | 0 | 0 | 0 | 0 | 0 | 0 | 0 | 0 | 0 | 0 | 0 | [16 empty] | 0 | 0 | 0 | 0 | 0 | 0 | 0 | 0 | 0 | 0 | 0 | 0 | 0 | 0 | 0 | 0 | 0 | 0 | 0 | 0 | 0 | 0 | 0 | 0 | 0 | 0 | 0 | 0 | 0 | 0 | 0 | 0
213 | 31.9522 | [16 empty] | 0 | 0 | 0 | 0 | 0 | 0 | 0 | 0 | 0 | 0 | 0 | 0 | 0 | 0 | 0 | 0 | 0 | 0 | 0 | 0 | 0 | 0 | 0 | 0 | 0 | 0 | 0 | 0 | 0 | 0 | 0 | 0 | [16 empty] | 0 | 0 | 0 | 0 | 0 | 0 | 0 | 0 | 0 | 0 | 0 | 0 | 0 | 0 | 0 | 0 | 0 | 0 | 0 | 0 | 0 | 0 | 0 | 0 | 0 | 0 | 0 | 0 | 0 | 0 | 0 | 0
214 | 32.1022 | [16 empty] | 0 | 0 | 0 | 0 | 0 | 0 | 0 | 0 | 0 | 0 | 0 | 0 | 0 | 0 | 0 | 0 | 0 | 0 | 0 | 0 | 0 | 0 | 0 | 0 | 0 | 0 | 0 | 0 | 0 | 0 | 0 | 0 | [16 empty] | 0 | 0 | 0 | 0 | 0 | 0 | 0 | 0 | 0 | 0 | 0 | 0 | 0 | 0 | 0 | 0 | 0 | 0 | 0 | 0 | 0 | 0 | 0 | 0 | 0 | 0 | 0 | 0 | 0 | 0 | 0 | 0
215 | 32.2519 | [16 empty] | 0 | 0 | 0 | 0 | 0 | 0 | 0 | 0 | 0 | 0 | 0 | 0 | 0 | 0 | 0 | 0 | 0 | 0 | 0 | 0 | 0 | 0 | 0 | 0 | 0 | 0 | 0 | 0 | 0 | 0 | 0 | 0 | [16 empty] | 0 | 0 | 0 | 0 | 0 | 0 | 0 | 0 | 0 | 0 | 0 | 0 | 0 | 0 | 0 | 0 | 0 | 0 | 0 | 0 | 0 | 0 | 0 | 0 | 0 | 0 | 0 | 0 | 0 | 0 | 0 | 0
216 | 32.4022 | [16 empty] | 0 | 0 | 0 | 0 | 0 | 0 | 0 | 0 | 0 | 0 | 0 | 0 | 0 | 0 | 0 | 0 | 0 | 0 | 0 | 0 | 0 | 0 | 0 | 0 | 0 | 0 | 0 | 0 | 0 | 0 | 0 | 0 | [16 empty] | 0 | 0 | 0 | 0 | 0 | 0 | 0 | 0 | 0 | 0 | 0 | 0 | 0 | 0 | 0 | 0 | 0 | 0 | 0 | 0 | 0 | 0 | 0 | 0 | 0 | 0 | 0 | 0 | 0 | 0 | 0 | 0
217 | 32.5522 | [16 empty] | 0 | 0 | 0 | 0 | 0 | 0 | 0 | 0 | 0 | 0 | 0 | 0 | 0 | 0 | 0 | 0 | 0 | 0 | 0 | 0 | 0 | 0 | 0 | 0 | 0 | 0 | 0 | 0 | 0 | 0 | 0 | 0 | [16 empty] | 0 | 0 | 0 | 0 | 0 | 0 | 0 | 0 | 0 | 0 | 0 | 0 | 0 | 0 | 0 | 0 | 0 | 0 | 0 | 0 | 0 | 0 | 0 | 0 | 0 | 0 | 0 | 0 | 0 | 0 | 0 | 0
218 | 32.7022 | [16 empty] | 0 | 0 | 0 | 0 | 0 | 0 | 0 | 0 | 0 | 0 | 0 | 0 | 0 | 0 | 0 | 0 | 0 | 0 | 0 | 0 | 0 | 0 | 0 | 0 | 0 | 0 | 0 | 0 | 0 | 0 | 0 | 0 | [16 empty] | 0 | 0 | 0 | 0 | 0 | 0 | 0 | 0 | 0 | 0 | 0 | 0 | 0 | 0 | 0 | 0 | 0 | 0 | 0 | 0 | 0 | 0 | 0 | 0 | 0 | 0 | 0 | 0 | 0 | 0 | 0 | 0
219 | 32.8519 | [16 empty] | 0 | 0 | 0 | 0 | 0 | 0 | 0 | 0 | 0 | 0 | 0 | 0 | 0 | 0 | 0 | 0 | 0 | 0 | 0 | 0 | 0 | 0 | 0 | 0 | 0 | 0 | 0 | 0 | 0 | 0 | 0 | 0 | [16 empty] | 0 | 0 | 0 | 0 | 0 | 0 | 0 | 0 | 0 | 0 | 0 | 0 | 0 | 0 | 0 | 0 | 0 | 0 | 0 | 0 | 0 | 0 | 0 | 0 | 0 | 0 | 0 | 0 | 0 | 0 | 0 | 0
220 | 33.0019 | [16 empty] | 0 | 0 | 0 | 0 | 0 | 0 | 0 | 0 | 0 | 0 | 0 | 0 | 0 | 0 | 0 | 0 | 0 | 0 | 0 | 0 | 0 | 0 | 0 | 0 | 0 | 0 | 0 | 0 | 0 | 0 | 0 | 0 | [16 empty] | 0 | 0 | 0 | 0 | 0 | 0 | 0 | 0 | 0 | 0 | 0 | 0 | 0 | 0 | 0 | 0 | 0 | 0 | 0 | 0 | 0 | 0 | 0 | 0 | 0 | 0 | 0 | 0 | 0 | 0 | 0 | 0
221 | 33.1517 | [16 empty] | 0 | 0 | 0 | 0 | 0 | 0 | 0 | 0 | 0 | 0 | 0 | 0 | 0 | 0 | 0 | 0 | 0 | 0 | 0 | 0 | 0 | 0 | 0 | 0 | 0 | 0 | 0 | 0 | 0 | 0 | 0 | 0 | [16 empty] | 0 | 0 | 0 | 0 | 0 | 0 | 0 | 0 | 0 | 0 | 0 | 0 | 0 | 0 | 0 | 0 | 0 | 0 | 0 | 0 | 0 | 0 | 0 | 0 | 0 | 0 | 0 | 0 | 0 | 0 | 0 | 0
222 | 33.3017 | [16 empty] | 0 | 0 | 0 | 0 | 0 | 0 | 0 | 0 | 0 | 0 | 0 | 0 | 0 | 0 | 0 | 0 | 0 | 0 | 0 | 0 | 0 | 0 | 0 | 0 | 0 | 0 | 0 | 0 | 0 | 0 | 0 | 0 | [16 empty] | 0 | 0 | 0 | 0 | 0 | 0 | 0 | 0 | 0 | 0 | 0 | 0 | 0 | 0 | 0 | 0 | 0 | 0 | 0 | 0 | 0 | 0 | 0 | 0 | 0 | 0 | 0 | 0 | 0 | 0 | 0 | 0
223 | 33.4517 | [16 empty] | 0 | 0 | 0 | 0 | 0 | 0 | 0 | 0 | 0 | 0 | 0 | 0 | 0 | 0 | 0 | 0 | 0 | 0 | 0 | 0 | 0 | 0 | 0 | 0 | 0 | 0 | 0 | 0 | 0 | 0 | 0 | 0 | [16 empty] | 0 | 0 | 0 | 0 | 0 | 0 | 0 | 0 | 0 | 0 | 0 | 0 | 0 | 0 | 0 | 0 | 0 | 0 | 0 | 0 | 0 | 0 | 0 | 0 | 0 | 0 | 0 | 0 | 0 | 0 | 0 | 0
224 | 33.6022 | [16 empty] | 0 | 0 | 0 | 0 | 0 | 0 | 0 | 0 | 0 | 0 | 0 | 0 | 0 | 0 | 0 | 0 | 0 | 0 | 0 | 0 | 0 | 0 | 0 | 0 | 0 | 0 | 0 | 0 | 0 | 0 | 0 | 0 | [16 empty] | 0 | 0 | 0 | 0 | 0 | 0 | 0 | 0 | 0 | 0 | 0 | 0 | 0 | 0 | 0 | 0 | 0 | 0 | 0 | 0 | 0 | 0 | 0 | 0 | 0 | 0 | 0 | 0 | 0 | 0 | 0 | 0
225 | 33.7519 | [16 empty] | 0 | 0 | 0 | 0 | 0 | 0 | 0 | 0 | 0 | 0 | 0 | 0 | 0 | 0 | 0 | 0 | 0 | 0 | 0 | 0 | 0 | 0 | 0 | 0 | 0 | 0 | 0 | 0 | 0 | 0 | 0 | 0 | [16 empty] | 0 | 0 | 0 | 0 | 0 | 0 | 0 | 0 | 0 | 0 | 0 | 0 | 0 | 0 | 0 | 0 | 0 | 0 | 0 | 0 | 0 | 0 | 0 | 0 | 0 | 0 | 0 | 0 | 0 | 0 | 0 | 0
226 | 33.9025 | [16 empty] | 0 | 0 | 0 | 0 | 0 | 0 | 0 | 0 | 0 | 0 | 0 | 0 | 0 | 0 | 0 | 0 | 0 | 0 | 0 | 0 | 0 | 0 | 0 | 0 | 0 | 0 | 0 | 0 | 0 | 0 | 0 | 0 | [16 empty] | 0 | 0 | 0 | 0 | 0 | 0 | 0 | 0 | 0 | 0 | 0 | 0 | 0 | 0 | 0 | 0 | 0 | 0 | 0 | 0 | 0 | 0 | 0 | 0 | 0 | 0 | 0 | 0 | 0 | 0 | 0 | 0
227 | 34.0519 | [16 empty] | 0 | 0 | 0 | 0 | 0 | 0 | 0 | 0 | 0 | 0 | 0 | 0 | 0 | 0 | 0 | 0 | 0 | 0 | 0 | 0 | 0 | 0 | 0 | 0 | 0 | 0 | 0 | 0 | 0 | 0 | 0 | 0 | [16 empty] | 0 | 0 | 0 | 0 | 0 | 0 | 0 | 0 | 0 | 0 | 0 | 0 | 0 | 0 | 0 | 0 | 0 | 0 | 0 | 0 | 0 | 0 | 0 | 0 | 0 | 0 | 0 | 0 | 0 | 0 | 0 | 0
228 | 34.2017 | [16 empty] | 0 | 0 | 0 | 0 | 0 | 0 | 0 | 0 | 0 | 0 | 0 | 0 | 0 | 0 | 0 | 0 | 0 | 0 | 0 | 0 | 0 | 0 | 0 | 0 | 0 | 0 | 0 | 0 | 0 | 0 | 0 | 0 | [16 empty] | 0 | 0 | 0 | 0 | 0 | 0 | 0 | 0 | 0 | 0 | 0 | 0 | 0 | 0 | 0 | 0 | 0 | 0 | 0 | 0 | 0 | 0 | 0 | 0 | 0 | 0 | 0 | 0 | 0 | 0 | 0 | 0
229 | 34.3517 | [16 empty] | 0 | 0 | 0 | 0 | 0 | 0 | 0 | 0 | 0 | 0 | 0 | 0 | 0 | 0 | 0 | 0 | 0 | 0 | 0 | 0 | 0 | 0 | 0 | 0 | 0 | 0 | 0 | 0 | 0 | 0 | 0 | 0 | [16 empty] | 0 | 0 | 0 | 0 | 0 | 0 | 0 | 0 | 0 | 0 | 0 | 0 | 0 | 0 | 0 | 0 | 0 | 0 | 0 | 0 | 0 | 0 | 0 | 0 | 0 | 0 | 0 | 0 | 0 | 0 | 0 | 0
230 | 34.5017 | [16 empty] | 0 | 0 | 0 | 0 | 0 | 0 | 0 | 0 | 0 | 0 | 0 | 0 | 0 | 0 | 0 | 0 | 0 | 0 | 0 | 0 | 0 | 0 | 0 | 0 | 0 | 0 | 0 | 0 | 0 | 0 | 0 | 0 | [16 empty] | 0 | 0 | 0 | 0 | 0 | 0 | 0 | 0 | 0 | 0 | 0 | 0 | 0 | 0 | 0 | 0 | 0 | 0 | 0 | 0 | 0 | 0 | 0 | 0 | 0 | 0 | 0 | 0 | 0 | 0 | 0 | 0
231 | 34.6517 | [16 empty] | 0 | 0 | 0 | 0 | 0 | 0 | 0 | 0 | 0 | 0 | 0 | 0 | 0 | 0 | 0 | 0 | 0 | 0 | 0 | 0 | 0 | 0 | 0 | 0 | 0 | 0 | 0 | 0 | 0 | 0 | 0 | 0 | [16 empty] | 0 | 0 | 0 | 0 | 0 | 0 | 0 | 0 | 0 | 0 | 0 | 0 | 0 | 0 | 0 | 0 | 0 | 0 | 0 | 0 | 0 | 0 | 0 | 0 | 0 | 0 | 0 | 0 | 0 | 0 | 0 | 0
232 | 34.8014 | [16 empty] | 0 | 0 | 0 | 0 | 0 | 0 | 0 | 0 | 0 | 0 | 0 | 0 | 0 | 0 | 0 | 0 | 0 | 0 | 0 | 0 | 0 | 0 | 0 | 0 | 0 | 0 | 0 | 0 | 0 | 0 | 0 | 0 | [16 empty] | 0 | 0 | 0 | 0 | 0 | 0 | 0 | 0 | 0 | 0 | 0 | 0 | 0 | 0 | 0 | 0 | 0 | 0 | 0 | 0 | 0 | 0 | 0 | 0 | 0 | 0 | 0 | 0 | 0 | 0 | 0 | 0
233 | 34.9511 | [16 empty] | 0 | 0 | 0 | 0 | 0 | 0 | 0 | 0 | 0 | 0 | 0 | 0 | 0 | 0 | 0 | 0 | 0 | 0 | 0 | 0 | 0 | 0 | 0 | 0 | 0 | 0 | 0 | 0 | 0 | 0 | 0 | 0 | [16 empty] | 0 | 0 | 0 | 0 | 0 | 0 | 0 | 0 | 0 | 0 | 0 | 0 | 0 | 0 | 0 | 0 | 0 | 0 | 0 | 0 | 0 | 0 | 0 | 0 | 0 | 0 | 0 | 0 | 0 | 0 | 0 | 0
234 | 35.1011 | [16 empty] | 0 | 0 | 0 | 0 | 0 | 0 | 0 | 0 | 0 | 0 | 0 | 0 | 0 | 0 | 0 | 0 | 0 | 0 | 0 | 0 | 0 | 0 | 0 | 0 | 0 | 0 | 0 | 0 | 0 | 0 | 0 | 0 | [16 empty] | 0 | 0 | 0 | 0 | 0 | 0 | 0 | 0 | 0 | 0 | 0 | 0 | 0 | 0 | 0 | 0 | 0 | 0 | 0 | 0 | 0 | 0 | 0 | 0 | 0 | 0 | 0 | 0 | 0 | 0 | 0 | 0
235 | 35.2511 | [16 empty] | 0 | 0 | 0 | 0 | 0 | 0 | 0 | 0 | 0 | 0 | 0 | 0 | 0 | 0 | 0 | 0 | 0 | 0 | 0 | 0 | 0 | 0 | 0 | 0 | 0 | 0 | 0 | 0 | 0 | 0 | 0 | 0 | [16 empty] | 0 | 0 | 0 | 0 | 0 | 0 | 0 | 0 | 0 | 0 | 0 | 0 | 0 | 0 | 0 | 0 | 0 | 0 | 0 | 0 | 0 | 0 | 0 | 0 | 0 | 0 | 0 | 0 | 0 | 0 | 0 | 0
236 | 35.4006 | [16 empty] | 0 | 0 | 0 | 0 | 0 | 0 | 0 | 0 | 0 | 0 | 0 | 0 | 0 | 0 | 0 | 0 | 0 | 0 | 0 | 0 | 0 | 0 | 0 | 0 | 0 | 0 | 0 | 0 | 0 | 0 | 0 | 0 | [16 empty] | 0 | 0 | 0 | 0 | 0 | 0 | 0 | 0 | 0 | 0 | 0 | 0 | 0 | 0 | 0 | 0 | 0 | 0 | 0 | 0 | 0 | 0 | 0 | 0 | 0 | 0 | 0 | 0 | 0 | 0 | 0 | 0
237 | 35.5503 | [16 empty] | 0 | 0 | 0 | 0 | 0 | 0 | 0 | 0 | 0 | 0 | 0 | 0 | 0 | 0 | 0 | 0 | 0 | 0 | 0 | 0 | 0 | 0 | 0 | 0 | 0 | 0 | 0 | 0 | 0 | 0 | 0 | 0 | [16 empty] | 0 | 0 | 0 | 0 | 0 | 0 | 0 | 0 | 0 | 0 | 0 | 0 | 0 | 0 | 0 | 0 | 0 | 0 | 0 | 0 | 0 | 0 | 0 | 0 | 0 | 0 | 0 | 0 | 0 | 0 | 0 | 0
238 | 35.7006 | [16 empty] | 0 | 0 | 0 | 0 | 0 | 0 | 0 | 0 | 0 | 0 | 0 | 0 | 0 | 0 | 0 | 0 | 0 | 0 | 0 | 0 | 0 | 0 | 0 | 0 | 0 | 0 | 0 | 0 | 0 | 0 | 0 | 0 | [16 empty] | 0 | 0 | 0 | 0 | 0 | 0 | 0 | 0 | 0 | 0 | 0 | 0 | 0 | 0 | 0 | 0 | 0 | 0 | 0 | 0 | 0 | 0 | 0 | 0 | 0 | 0 | 0 | 0 | 0 | 0 | 0 | 0
239 | 35.8506 | [16 empty] | 0 | 0 | 0 | 0 | 0 | 0 | 0 | 0 | 0 | 0 | 0 | 0 | 0 | 0 | 0 | 0 | 0 | 0 | 0 | 0 | 0 | 0 | 0 | 0 | 0 | 0 | 0 | 0 | 0 | 0 | 0 | 0 | [16 empty] | 0 | 0 | 0 | 0 | 0 | 0 | 0 | 0 | 0 | 0 | 0 | 0 | 0 | 0 | 0 | 0 | 0 | 0 | 0 | 0 | 0 | 0 | 0 | 0 | 0 | 0 | 0 | 0 | 0 | 0 | 0 | 0
240 | 36.0003 | [16 empty] | 0 | 0 | 0 | 0 | 0 | 0 | 0 | 0 | 0 | 0 | 0 | 0 | 0 | 0 | 0 | 0 | 0 | 0 | 0 | 0 | 0 | 0 | 0 | 0 | 0 | 0 | 0 | 0 | 0 | 0 | 0 | 0 | [16 empty] | 0 | 0 | 0 | 0 | 0 | 0 | 0 | 0 | 0 | 0 | 0 | 0 | 0 | 0 | 0 | 0 | 0 | 0 | 0 | 0 | 0 | 0 | 0 | 0 | 0 | 0 | 0 | 0 | 0 | 0 | 0 | 0
241 | 36.15 | [16 empty] | 0 | 0 | 0 | 0 | 0 | 0 | 0 | 0 | 0 | 0 | 0 | 0 | 0 | 0 | 0 | 0 | 0 | 0 | 0 | 0 | 0 | 0 | 0 | 0 | 0 | 0 | 0 | 0 | 0 | 0 | 0 | 0 | [16 empty] | 0 | 0 | 0 | 0 | 0 | 0 | 0 | 0 | 0 | 0 | 0 | 0 | 0 | 0 | 0 | 0 | 0 | 0 | 0 | 0 | 0 | 0 | 0 | 0 | 0 | 0 | 0 | 0 | 0 | 0 | 0 | 0
242 | 36.3 | [16 empty] | 0 | 0 | 0 | 0 | 0 | 0 | 0 | 0 | 0 | 0 | 0 | 0 | 0 | 0 | 0 | 0 | 0 | 0 | 0 | 0 | 0 | 0 | 0 | 0 | 0 | 0 | 0 | 0 | 0 | 0 | 0 | 0 | [16 empty] | 0 | 0 | 0 | 0 | 0 | 0 | 0 | 0 | 0 | 0 | 0 | 0 | 0 | 0 | 0 | 0 | 0 | 0 | 0 | 0 | 0 | 0 | 0 | 0 | 0 | 0 | 0 | 0 | 0 | 0 | 0 | 0
243 | 36.4503 | [16 empty] | 0 | 0 | 0 | 0 | 0 | 0 | 0 | 0 | 0 | 0 | 0 | 0 | 0 | 0 | 0 | 0 | 0 | 0 | 0 | 0 | 0 | 0 | 0 | 0 | 0 | 0 | 0 | 0 | 0 | 0 | 0 | 0 | [16 empty] | 0 | 0 | 0 | 0 | 0 | 0 | 0 | 0 | 0 | 0 | 0 | 0 | 0 | 0 | 0 | 0 | 0 | 0 | 0 | 0 | 0 | 0 | 0 | 0 | 0 | 0 | 0 | 0 | 0 | 0 | 0 | 0
244 | 36.6003 | [16 empty] | 0 | 0 | 0 | 0 | 0 | 0 | 0 | 0 | 0 | 0 | 0 | 0 | 0 | 0 | 0 | 0 | 0 | 0 | 0 | 0 | 0 | 0 | 0 | 0 | 0 | 0 | 0 | 0 | 0 | 0 | 0 | 0 | [16 empty] | 0 | 0 | 0 | 0 | 0 | 0 | 0 | 0 | 0 | 0 | 0 | 0 | 0 | 0 | 0 | 0 | 0 | 0 | 0 | 0 | 0 | 0 | 0 | 0 | 0 | 0 | 0 | 0 | 0 | 0 | 0 | 0
245 | 36.7503 | [16 empty] | 0 | 0 | 0 | 0 | 0 | 0 | 0 | 0 | 0 | 0 | 0 | 0 | 0 | 0 | 0 | 0 | 0 | 0 | 0 | 0 | 0 | 0 | 0 | 0 | 0 | 0 | 0 | 0 | 0 | 0 | 0 | 0 | [16 empty] | 0 | 0 | 0 | 0 | 0 | 0 | 0 | 0 | 0 | 0 | 0 | 0 | 0 | 0 | 0 | 0 | 0 | 0 | 0 | 0 | 0 | 0 | 0 | 0 | 0 | 0 | 0 | 0 | 0 | 0 | 0 | 0
246 | 36.9006 | [16 empty] | 0 | 0 | 0 | 0 | 0 | 0 | 0 | 0 | 0 | 0 | 0 | 0 | 0 | 0 | 0 | 0 | 0 | 0 | 0 | 0 | 0 | 0 | 0 | 0 | 0 | 0 | 0 | 0 | 0 | 0 | 0 | 0 | [16 empty] | 0 | 0 | 0 | 0 | 0 | 0 | 0 | 0 | 0 | 0 | 0 | 0 | 0 | 0 | 0 | 0 | 0 | 0 | 0 | 0 | 0 | 0 | 0 | 0 | 0 | 0 | 0 | 0 | 0 | 0 | 0 | 0
247 | 37.0503 | [16 empty] | 0 | 0 | 0 | 0 | 0 | 0 | 0 | 0 | 0 | 0 | 0 | 0 | 0 | 0 | 0 | 0 | 0 | 0 | 0 | 0 | 0 | 0 | 0 | 0 | 0 | 0 | 0 | 0 | 0 | 0 | 0 | 0 | [16 empty] | 0 | 0 | 0 | 0 | 0 | 0 | 0 | 0 | 0 | 0 | 0 | 0 | 0 | 0 | 0 | 0 | 0 | 0 | 0 | 0 | 0 | 0 | 0 | 0 | 0 | 0 | 0 | 0 | 0 | 0 | 0 | 0
248 | 37.2003 | [16 empty] | 0 | 0 | 0 | 0 | 0 | 0 | 0 | 0 | 0 | 0 | 0 | 0 | 0 | 0 | 0 | 0 | 0 | 0 | 0 | 0 | 0 | 0 | 0 | 0 | 0 | 0 | 0 | 0 | 0 | 0 | 0 | 0 | [16 empty] | 0 | 0 | 0 | 0 | 0 | 0 | 0 | 0 | 0 | 0 | 0 | 0 | 0 | 0 | 0 | 0 | 0 | 0 | 0 | 0 | 0 | 0 | 0 | 0 | 0 | 0 | 0 | 0 | 0 | 0 | 0 | 0
249 | 37.3508 | [16 empty] | 0 | 0 | 0 | 0 | 0 | 0 | 0 | 0 | 0 | 0 | 0 | 0 | 0 | 0 | 0 | 0 | 0 | 0 | 0 | 0 | 0 | 0 | 0 | 0 | 0 | 0 | 0 | 0 | 0 | 0 | 0 | 0 | [16 empty] | 0 | 0 | 0 | 0 | 0 | 0 | 0 | 0 | 0 | 0 | 0 | 0 | 0 | 0 | 0 | 0 | 0 | 0 | 0 | 0 | 0 | 0 | 0 | 0 | 0 | 0 | 0 | 0 | 0 | 0 | 0 | 0
250 | 37.5006 | [16 empty] | 0 | 0 | 0 | 0 | 0 | 0 | 0 | 0 | 0 | 0 | 0 | 0 | 0 | 0 | 0 | 0 | 0 | 0 | 0 | 0 | 0 | 0 | 0 | 0 | 0 | 0 | 0 | 0 | 0 | 0 | 0 | 0 | [16 empty] | 0 | 0 | 0 | 0 | 0 | 0 | 0 | 0 | 0 | 0 | 0 | 0 | 0 | 0 | 0 | 0 | 0 | 0 | 0 | 0 | 0 | 0 | 0 | 0 | 0 | 0 | 0 | 0 | 0 | 0 | 0 | 0
251 | 37.6511 | [16 empty] | 0 | 0 | 0 | 0 | 0 | 0 | 0 | 0 | 0 | 0 | 0 | 0 | 0 | 0 | 0 | 0 | 0 | 0 | 0 | 0 | 0 | 0 | 0 | 0 | 0 | 0 | 0 | 0 | 0 | 0 | 0 | 0 | [16 empty] | 0 | 0 | 0 | 0 | 0 | 0 | 0 | 0 | 0 | 0 | 0 | 0 | 0 | 0 | 0 | 0 | 0 | 0 | 0 | 0 | 0 | 0 | 0 | 0 | 0 | 0 | 0 | 0 | 0 | 0 | 0 | 0
252 | 37.8006 | [16 empty] | 0 | 0 | 0 | 0 | 0 | 0 | 0 | 0 | 0 | 0 | 0 | 0 | 0 | 0 | 0 | 0 | 0 | 0 | 0 | 0 | 0 | 0 | 0 | 0 | 0 | 0 | 0 | 0 | 0 | 0 | 0 | 0 | [16 empty] | 0 | 0 | 0 | 0 | 0 | 0 | 0 | 0 | 0 | 0 | 0 | 0 | 0 | 0 | 0 | 0 | 0 | 0 | 0 | 0 | 0 | 0 | 0 | 0 | 0 | 0 | 0 | 0 | 0 | 0 | 0 | 0
253 | 37.9514 | [16 empty] | 0 | 0 | 0 | 0 | 0 | 0 | 0 | 0 | 0 | 0 | 0 | 0 | 0 | 0 | 0 | 0 | 0 | 0 | 0 | 0 | 0 | 0 | 0 | 0 | 0 | 0 | 0 | 0 | 0 | 0 | 0 | 0 | [16 empty] | 0 | 0 | 0 | 0 | 0 | 0 | 0 | 0 | 0 | 0 | 0 | 0 | 0 | 0 | 0 | 0 | 0 | 0 | 0 | 0 | 0 | 0 | 0 | 0 | 0 | 0 | 0 | 0 | 0 | 0 | 0 | 0
254 | 38.1011 | [16 empty] | 0 | 0 | 0 | 0 | 0 | 0 | 0 | 0 | 0 | 0 | 0 | 0 | 0 | 0 | 0 | 0 | 0 | 0 | 0 | 0 | 0 | 0 | 0 | 0 | 0 | 0 | 0 | 0 | 0 | 0 | 0 | 0 | [16 empty] | 0 | 0 | 0 | 0 | 0 | 0 | 0 | 0 | 0 | 0 | 0 | 0 | 0 | 0 | 0 | 0 | 0 | 0 | 0 | 0 | 0 | 0 | 0 | 0 | 0 | 0 | 0 | 0 | 0 | 0 | 0 | 0
255 | 38.2506 | [16 empty] | 0 | 0 | 0 | 0 | 0 | 0 | 0 | 0 | 0 | 0 | 0 | 0 | 0 | 0 | 0 | 0 | 0 | 0 | 0 | 0 | 0 | 0 | 0 | 0 | 0 | 0 | 0 | 0 | 0 | 0 | 0 | 0 | [16 empty] | 0 | 0 | 0 | 0 | 0 | 0 | 0 | 0 | 0 | 0 | 0 | 0 | 0 | 0 | 0 | 0 | 0 | 0 | 0 | 0 | 0 | 0 | 0 | 0 | 0 | 0 | 0 | 0 | 0 | 0 | 0 | 0
256 | 38.4003 | [16 empty] | 0 | 0 | 0 | 0 | 0 | 0 | 0 | 0 | 0 | 0 | 0 | 0 | 0 | 0 | 0 | 0 | 0 | 0 | 0 | 0 | 0 | 0 | 0 | 0 | 0 | 0 | 0 | 0 | 0 | 0 | 0 | 0 | [16 empty] | 0 | 0 | 0 | 0 | 0 | 0 | 0 | 0 | 0 | 0 | 0 | 0 | 0 | 0 | 0 | 0 | 0 | 0 | 0 | 0 | 0 | 0 | 0 | 0 | 0 | 0 | 0 | 0 | 0 | 0 | 0 | 0
257 | 38.5506 | [16 empty] | 0 | 0 | 0 | 0 | 0 | 0 | 0 | 0 | 0 | 0 | 0 | 0 | 0 | 0 | 0 | 0 | 0 | 0 | 0 | 0 | 0 | 0 | 0 | 0 | 0 | 0 | 0 | 0 | 0 | 0 | 0 | 0 | [16 empty] | 0 | 0 | 0 | 0 | 0 | 0 | 0 | 0 | 0 | 0 | 0 | 0 | 0 | 0 | 0 | 0 | 0 | 0 | 0 | 0 | 0 | 0 | 0 | 0 | 0 | 0 | 0 | 0 | 0 | 0 | 0 | 0
258 | 38.7003 | [16 empty] | 0 | 0 | 0 | 0 | 0 | 0 | 0 | 0 | 0 | 0 | 0 | 0 | 0 | 0 | 0 | 0 | 0 | 0 | 0 | 0 | 0 | 0 | 0 | 0 | 0 | 0 | 0 | 0 | 0 | 0 | 0 | 0 | [16 empty] | 0 | 0 | 0 | 0 | 0 | 0 | 0 | 0 | 0 | 0 | 0 | 0 | 0 | 0 | 0 | 0 | 0 | 0 | 0 | 0 | 0 | 0 | 0 | 0 | 0 | 0 | 0 | 0 | 0 | 0 | 0 | 0
259 | 38.85 | [16 empty] | 0 | 0 | 0 | 0 | 0 | 0 | 0 | 0 | 0 | 0 | 0 | 0 | 0 | 0 | 0 | 0 | 0 | 0 | 0 | 0 | 0 | 0 | 0 | 0 | 0 | 0 | 0 | 0 | 0 | 0 | 0 | 0 | [16 empty] | 0 | 0 | 0 | 0 | 0 | 0 | 0 | 0 | 0 | 0 | 0 | 0 | 0 | 0 | 0 | 0 | 0 | 0 | 0 | 0 | 0 | 0 | 0 | 0 | 0 | 0 | 0 | 0 | 0 | 0 | 0 | 0
260 | 38.9994 | [16 empty] | 0 | 0 | 0 | 0 | 0 | 0 | 0 | 0 | 0 | 0 | 0 | 0 | 0 | 0 | 0 | 0 | 0 | 0 | 0 | 0 | 0 | 0 | 0 | 0 | 0 | 0 | 0 | 0 | 0 | 0 | 0 | 0 | [16 empty] | 0 | 0 | 0 | 0 | 0 | 0 | 0 | 0 | 0 | 0 | 0 | 0 | 0 | 0 | 0 | 0 | 0 | 0 | 0 | 0 | 0 | 0 | 0 | 0 | 0 | 0 | 0 | 0 | 0 | 0 | 0 | 0
261 | 39.1494 | [16 empty] | 0 | 0 | 0 | 0 | 0 | 0 | 0 | 0 | 0 | 0 | 0 | 0 | 0 | 0 | 0 | 0 | 0 | 0 | 0 | 0 | 0 | 0 | 0 | 0 | 0 | 0 | 0 | 0 | 0 | 0 | 0 | 0 | [16 empty] | 0 | 0 | 0 | 0 | 0 | 0 | 0 | 0 | 0 | 0 | 0 | 0 | 0 | 0 | 0 | 0 | 0 | 0 | 0 | 0 | 0 | 0 | 0 | 0 | 0 | 0 | 0 | 0 | 0 | 0 | 0 | 0
262 | 39.2994 | [16 empty] | 0 | 0 | 0 | 0 | 0 | 0 | 0 | 0 | 0 | 0 | 0 | 0 | 0 | 0 | 0 | 0 | 0 | 0 | 0 | 0 | 0 | 0 | 0 | 0 | 0 | 0 | 0 | 0 | 0 | 0 | 0 | 0 | [16 empty] | 0 | 0 | 0 | 0 | 0 | 0 | 0 | 0 | 0 | 0 | 0 | 0 | 0 | 0 | 0 | 0 | 0 | 0 | 0 | 0 | 0 | 0 | 0 | 0 | 0 | 0 | 0 | 0 | 0 | 0 | 0 | 0
263 | 39.4489 | [16 empty] | 0 | 0 | 0 | 0 | 0 | 0 | 0 | 0 | 0 | 0 | 0 | 0 | 0 | 0 | 0 | 0 | 0 | 0 | 0 | 0 | 0 | 0 | 0 | 0 | 0 | 0 | 0 | 0 | 0 | 0 | 0 | 0 | [16 empty] | 0 | 0 | 0 | 0 | 0 | 0 | 0 | 0 | 0 | 0 | 0 | 0 | 0 | 0 | 0 | 0 | 0 | 0 | 0 | 0 | 0 | 0 | 0 | 0 | 0 | 0 | 0 | 0 | 0 | 0 | 0 | 0
264 | 39.5992 | [16 empty] | 0 | 0 | 0 | 0 | 0 | 0 | 0 | 0 | 0 | 0 | 0 | 0 | 0 | 0 | 0 | 0 | 0 | 0 | 0 | 0 | 0 | 0 | 0 | 0 | 0 | 0 | 0 | 0 | 0 | 0 | 0 | 0 | [16 empty] | 0 | 0 | 0 | 0 | 0 | 0 | 0 | 0 | 0 | 0 | 0 | 0 | 0 | 0 | 0 | 0 | 0 | 0 | 0 | 0 | 0 | 0 | 0 | 0 | 0 | 0 | 0 | 0 | 0 | 0 | 0 | 0
265 | 39.7483 | [16 empty] | 0 | 0 | 0 | 0 | 0 | 0 | 0 | 0 | 0 | 0 | 0 | 0 | 0 | 0 | 0 | 0 | 0 | 0 | 0 | 0 | 0 | 0 | 0 | 0 | 0 | 0 | 0 | 0 | 0 | 0 | 0 | 0 | [16 empty] | 0 | 0 | 0 | 0 | 0 | 0 | 0 | 0 | 0 | 0 | 0 | 0 | 0 | 0 | 0 | 0 | 0 | 0 | 0 | 0 | 0 | 0 | 0 | 0 | 0 | 0 | 0 | 0 | 0 | 0 | 0 | 0
266 | 39.8981 | [16 empty] | 0 | 0 | 0 | 0 | 0 | 0 | 0 | 0 | 0 | 0 | 0 | 0 | 0 | 0 | 0 | 0 | 0 | 0 | 0 | 0 | 0 | 0 | 0 | 0 | 0 | 0 | 0 | 0 | 0 | 0 | 0 | 0 | [16 empty] | 0 | 0 | 0 | 0 | 0 | 0 | 0 | 0 | 0 | 0 | 0 | 0 | 0 | 0 | 0 | 0 | 0 | 0 | 0 | 0 | 0 | 0 | 0 | 0 | 0 | 0 | 0 | 0 | 0 | 0 | 0 | 0
267 | 40.0475 | [16 empty] | 0 | 0 | 0 | 0 | 0 | 0 | 0 | 0 | 0 | 0 | 0 | 0 | 0 | 0 | 0 | 0 | 0 | 0 | 0 | 0 | 0 | 0 | 0 | 0 | 0 | 0 | 0 | 0 | 0 | 0 | 0 | 0 | [16 empty] | 0 | 0 | 0 | 0 | 0 | 0 | 0 | 0 | 0 | 0 | 0 | 0 | 0 | 0 | 0 | 0 | 0 | 0 | 0 | 0 | 0 | 0 | 0 | 0 | 0 | 0 | 0 | 0 | 0 | 0 | 0 | 0
268 | 40.1975 | [16 empty] | 0 | 0 | 0 | 0 | 0 | 0 | 0 | 0 | 0 | 0 | 0 | 0 | 0 | 0 | 0 | 0 | 0 | 0 | 0 | 0 | 0 | 0 | 0 | 0 | 0 | 0 | 0 | 0 | 0 | 0 | 0 | 0 | [16 empty] | 0 | 0 | 0 | 0 | 0 | 0 | 0 | 0 | 0 | 0 | 0 | 0 | 0 | 0 | 0 | 0 | 0 | 0 | 0 | 0 | 0 | 0 | 0 | 0 | 0 | 0 | 0 | 0 | 0 | 0 | 0 | 0
269 | 40.3472 | [16 empty] | 0 | 0 | 0 | 0 | 0 | 0 | 0 | 0 | 0 | 0 | 0 | 0 | 0 | 0 | 0 | 0 | 0 | 0 | 0 | 0 | 0 | 0 | 0 | 0 | 0 | 0 | 0 | 0 | 0 | 0 | 0 | 0 | [16 empty] | 0 | 0 | 0 | 0 | 0 | 0 | 0 | 0 | 0 | 0 | 0 | 0 | 0 | 0 | 0 | 0 | 0 | 0 | 0 | 0 | 0 | 0 | 0 | 0 | 0 | 0 | 0 | 0 | 0 | 0 | 0 | 0
270 | 40.4967 | [16 empty] | 0 | 0 | 0 | 0 | 0 | 0 | 0 | 0 | 0 | 0 | 0 | 0 | 0 | 0 | 0 | 0 | 0 | 0 | 0 | 0 | 0 | 0 | 0 | 0 | 0 | 0 | 0 | 0 | 0 | 0 | 0 | 0 | [16 empty] | 0 | 0 | 0 | 0 | 0 | 0 | 0 | 0 | 0 | 0 | 0 | 0 | 0 | 0 | 0 | 0 | 0 | 0 | 0 | 0 | 0 | 0 | 0 | 0 | 0 | 0 | 0 | 0 | 0 | 0 | 0 | 0
271 | 40.6475 | [16 empty] | 0 | 0 | 0 | 0 | 0 | 0 | 0 | 0 | 0 | 0 | 0 | 0 | 0 | 0 | 0 | 0 | 0 | 0 | 0 | 0 | 0 | 0 | 0 | 0 | 0 | 0 | 0 | 0 | 0 | 0 | 0 | 0 | [16 empty] | 0 | 0 | 0 | 0 | 0 | 0 | 0 | 0 | 0 | 0 | 0 | 0 | 0 | 0 | 0 | 0 | 0 | 0 | 0 | 0 | 0 | 0 | 0 | 0 | 0 | 0 | 0 | 0 | 0 | 0 | 0 | 0
272 | 40.7969 | [16 empty] | 0 | 0 | 0 | 0 | 0 | 0 | 0 | 0 | 0 | 0 | 0 | 0 | 0 | 0 | 0 | 0 | 0 | 0 | 0 | 0 | 0 | 0 | 0 | 0 | 0 | 0 | 0 | 0 | 0 | 0 | 0 | 0 | [16 empty] | 0 | 0 | 0 | 0 | 0 | 0 | 0 | 0 | 0 | 0 | 0 | 0 | 0 | 0 | 0 | 0 | 0 | 0 | 0 | 0 | 0 | 0 | 0 | 0 | 0 | 0 | 0 | 0 | 0 | 0 | 0 | 0
273 | 40.9467 | [16 empty] | 0 | 0 | 0 | 0 | 0 | 0 | 0 | 0 | 0 | 0 | 0 | 0 | 0 | 0 | 0 | 0 | 0 | 0 | 0 | 0 | 0 | 0 | 0 | 0 | 0 | 0 | 0 | 0 | 0 | 0 | 0 | 0 | [16 empty] | 0 | 0 | 0 | 0 | 0 | 0 | 0 | 0 | 0 | 0 | 0 | 0 | 0 | 0 | 0 | 0 | 0 | 0 | 0 | 0 | 0 | 0 | 0 | 0 | 0 | 0 | 0 | 0 | 0 | 0 | 0 | 0
274 | 41.0961 | [16 empty] | 0 | 0 | 0 | 0 | 0 | 0 | 0 | 0 | 0 | 0 | 0 | 0 | 0 | 0 | 0 | 0 | 0 | 0 | 0 | 0 | 0 | 0 | 0 | 0 | 0 | 0 | 0 | 0 | 0 | 0 | 0 | 0 | [16 empty] | 0 | 0 | 0 | 0 | 0 | 0 | 0 | 0 | 0 | 0 | 0 | 0 | 0 | 0 | 0 | 0 | 0 | 0 | 0 | 0 | 0 | 0 | 0 | 0 | 0 | 0 | 0 | 0 | 0 | 0 | 0 | 0
275 | 41.2458 | [16 empty] | 0 | 0 | 0 | 0 | 0 | 0 | 0 | 0 | 0 | 0 | 0 | 0 | 0 | 0 | 0 | 0 | 0 | 0 | 0 | 0 | 0 | 0 | 0 | 0 | 0 | 0 | 0 | 0 | 0 | 0 | 0 | 0 | [16 empty] | 0 | 0 | 0 | 0 | 0 | 0 | 0 | 0 | 0 | 0 | 0 | 0 | 0 | 0 | 0 | 0 | 0 | 0 | 0 | 0 | 0 | 0 | 0 | 0 | 0 | 0 | 0 | 0 | 0 | 0 | 0 | 0
276 | 41.3956 | [16 empty] | 0 | 0 | 0 | 0 | 0 | 0 | 0 | 0 | 0 | 0 | 0 | 0 | 0 | 0 | 0 | 0 | 0 | 0 | 0 | 0 | 0 | 0 | 0 | 0 | 0 | 0 | 0 | 0 | 0 | 0 | 0 | 0 | [16 empty] | 0 | 0 | 0 | 0 | 0 | 0 | 0 | 0 | 0 | 0 | 0 | 0 | 0 | 0 | 0 | 0 | 0 | 0 | 0 | 0 | 0 | 0 | 0 | 0 | 0 | 0 | 0 | 0 | 0 | 0 | 0 | 0
277 | 41.5447 | [16 empty] | 0 | 0 | 0 | 0 | 0 | 0 | 0 | 0 | 0 | 0 | 0 | 0 | 0 | 0 | 0 | 0 | 0 | 0 | 0 | 0 | 0 | 0 | 0 | 0 | 0 | 0 | 0 | 0 | 0 | 0 | 0 | 0 | [16 empty] | 0 | 0 | 0 | 0 | 0 | 0 | 0 | 0 | 0 | 0 | 0 | 0 | 0 | 0 | 0 | 0 | 0 | 0 | 0 | 0 | 0 | 0 | 0 | 0 | 0 | 0 | 0 | 0 | 0 | 0 | 0 | 0
278 | 41.6944 | [16 empty] | 0 | 0 | 0 | 0 | 0 | 0 | 0 | 0 | 0 | 0 | 0 | 0 | 0 | 0 | 0 | 0 | 0 | 0 | 0 | 0 | 0 | 0 | 0 | 0 | 0 | 0 | 0 | 0 | 0 | 0 | 0 | 0 | [16 empty] | 0 | 0 | 0 | 0 | 0 | 0 | 0 | 0 | 0 | 0 | 0 | 0 | 0 | 0 | 0 | 0 | 0 | 0 | 0 | 0 | 0 | 0 | 0 | 0 | 0 | 0 | 0 | 0 | 0 | 0 | 0 | 0
279 | 41.8439 | [16 empty] | 0 | 0 | 0 | 0 | 0 | 0 | 0 | 0 | 0 | 0 | 0 | 0 | 0 | 0 | 0 | 0 | 0 | 0 | 0 | 0 | 0 | 0 | 0 | 0 | 0 | 0 | 0 | 0 | 0 | 0 | 0 | 0 | [16 empty] | 0 | 0 | 0 | 0 | 0 | 0 | 0 | 0 | 0 | 0 | 0 | 0 | 0 | 0 | 0 | 0 | 0 | 0 | 0 | 0 | 0 | 0 | 0 | 0 | 0 | 0 | 0 | 0 | 0 | 0 | 0 | 0
280 | 41.9942 | [16 empty] | 0 | 0 | 0 | 0 | 0 | 0 | 0 | 0 | 0 | 0 | 0 | 0 | 0 | 0 | 0 | 0 | 0 | 0 | 0 | 0 | 0 | 0 | 0 | 0 | 0 | 0 | 0 | 0 | 0 | 0 | 0 | 0 | [16 empty] | 0 | 0 | 0 | 0 | 0 | 0 | 0 | 0 | 0 | 0 | 0 | 0 | 0 | 0 | 0 | 0 | 0 | 0 | 0 | 0 | 0 | 0 | 0 | 0 | 0 | 0 | 0 | 0 | 0 | 0 | 0 | 0
281 | 42.1444 | [16 empty] | 0 | 0 | 0 | 0 | 0 | 0 | 0 | 0 | 0 | 0 | 0 | 0 | 0 | 0 | 0 | 0 | 0 | 0 | 0 | 0 | 0 | 0 | 0 | 0 | 0 | 0 | 0 | 0 | 0 | 0 | 0 | 0 | [16 empty] | 0 | 0 | 0 | 0 | 0 | 0 | 0 | 0 | 0 | 0 | 0 | 0 | 0 | 0 | 0 | 0 | 0 | 0 | 0 | 0 | 0 | 0 | 0 | 0 | 0 | 0 | 0 | 0 | 0 | 0 | 0 | 0
282 | 42.2939 | [16 empty] | 0 | 0 | 0 | 0 | 0 | 0 | 0 | 0 | 0 | 0 | 0 | 0 | 0 | 0 | 0 | 0 | 0 | 0 | 0 | 0 | 0 | 0 | 0 | 0 | 0 | 0 | 0 | 0 | 0 | 0 | 0 | 0 | [16 empty] | 0 | 0 | 0 | 0 | 0 | 0 | 0 | 0 | 0 | 0 | 0 | 0 | 0 | 0 | 0 | 0 | 0 | 0 | 0 | 0 | 0 | 0 | 0 | 0 | 0 | 0 | 0 | 0 | 0 | 0 | 0 | 0
283 | 42.4439 | [16 empty] | 0 | 0 | 0 | 0 | 0 | 0 | 0 | 0 | 0 | 0 | 0 | 0 | 0 | 0 | 0 | 0 | 0 | 0 | 0 | 0 | 0 | 0 | 0 | 0 | 0 | 0 | 0 | 0 | 0 | 0 | 0 | 0 | [16 empty] | 0 | 0 | 0 | 0 | 0 | 0 | 0 | 0 | 0 | 0 | 0 | 0 | 0 | 0 | 0 | 0 | 0 | 0 | 0 | 0 | 0 | 0 | 0 | 0 | 0 | 0 | 0 | 0 | 0 | 0 | 0 | 0
284 | 42.5936 | [16 empty] | 0 | 0 | 0 | 0 | 0 | 0 | 0 | 0 | 0 | 0 | 0 | 0 | 0 | 0 | 0 | 0 | 0 | 0 | 0 | 0 | 0 | 0 | 0 | 0 | 0 | 0 | 0 | 0 | 0 | 0 | 0 | 0 | [16 empty] | 0 | 0 | 0 | 0 | 0 | 0 | 0 | 0 | 0 | 0 | 0 | 0 | 0 | 0 | 0 | 0 | 0 | 0 | 0 | 0 | 0 | 0 | 0 | 0 | 0 | 0 | 0 | 0 | 0 | 0 | 0 | 0
285 | 42.7444 | [16 empty] | 0 | 0 | 0 | 0 | 0 | 0 | 0 | 0 | 0 | 0 | 0 | 0 | 0 | 0 | 0 | 0 | 0 | 0 | 0 | 0 | 0 | 0 | 0 | 0 | 0 | 0 | 0 | 0 | 0 | 0 | 0 | 0 | [16 empty] | 0 | 0 | 0 | 0 | 0 | 0 | 0 | 0 | 0 | 0 | 0 | 0 | 0 | 0 | 0 | 0 | 0 | 0 | 0 | 0 | 0 | 0 | 0 | 0 | 0 | 0 | 0 | 0 | 0 | 0 | 0 | 0
286 | 42.895 | [16 empty] | 0 | 0 | 0 | 0 | 0 | 0 | 0 | 0 | 0 | 0 | 0 | 0 | 0 | 0 | 0 | 0 | 0 | 0 | 0 | 0 | 0 | 0 | 0 | 0 | 0 | 0 | 0 | 0 | 0 | 0 | 0 | 0 | [16 empty] | 0 | 0 | 0 | 0 | 0 | 0 | 0 | 0 | 0 | 0 | 0 | 0 | 0 | 0 | 0 | 0 | 0 | 0 | 0 | 0 | 0 | 0 | 0 | 0 | 0 | 0 | 0 | 0 | 0 | 0 | 0 | 0
287 | 43.0456 | [16 empty] | 0 | 0 | 0 | 0 | 0 | 0 | 0 | 0 | 0 | 0 | 0 | 0 | 0 | 0 | 0 | 0 | 0 | 0 | 0 | 0 | 0 | 0 | 0 | 0 | 0 | 0 | 0 | 0 | 0 | 0 | 0 | 0 | [16 empty] | 0 | 0 | 0 | 0 | 0 | 0 | 0 | 0 | 0 | 0 | 0 | 0 | 0 | 0 | 0 | 0 | 0 | 0 | 0 | 0 | 0 | 0 | 0 | 0 | 0 | 0 | 0 | 0 | 0 | 0 | 0 | 0
288 | 43.1964 | [16 empty] | 0 | 0 | 0 | 0 | 0 | 0 | 0 | 0 | 0 | 0 | 0 | 0 | 0 | 0 | 0 | 0 | 0 | 0 | 0 | 0 | 0 | 0 | 0 | 0 | 0 | 0 | 0 | 0 | 0 | 0 | 0 | 0 | [16 empty] | 0 | 0 | 0 | 0 | 0 | 0 | 0 | 0 | 0 | 0 | 0 | 0 | 0 | 0 | 0 | 0 | 0 | 0 | 0 | 0 | 0 | 0 | 0 | 0 | 0 | 0 | 0 | 0 | 0 | 0 | 0 | 0
289 | 43.3472 | [16 empty] | 0 | 0 | 0 | 0 | 0 | 0 | 0 | 0 | 0 | 0 | 0 | 0 | 0 | 0 | 0 | 0 | 0 | 0 | 0 | 0 | 0 | 0 | 0 | 0 | 0 | 0 | 0 | 0 | 0 | 0 | 0 | 0 | [16 empty] | 0 | 0 | 0 | 0 | 0 | 0 | 0 | 0 | 0 | 0 | 0 | 0 | 0 | 0 | 0 | 0 | 0 | 0 | 0 | 0 | 0 | 0 | 0 | 0 | 0 | 0 | 0 | 0 | 0 | 0 | 0 | 0
290 | 43.4983 | [16 empty] | 0 | 0 | 0 | 0 | 0 | 0 | 0 | 0 | 0 | 0 | 0 | 0 | 0 | 0 | 0 | 0 | 0 | 0 | 0 | 0 | 0 | 0 | 0 | 0 | 0 | 0 | 0 | 0 | 0 | 0 | 0 | 0 | [16 empty] | 0 | 0 | 0 | 0 | 0 | 0 | 0 | 0 | 0 | 0 | 0 | 0 | 0 | 0 | 0 | 0 | 0 | 0 | 0 | 0 | 0 | 0 | 0 | 0 | 0 | 0 | 0 | 0 | 0 | 0 | 0 | 0
291 | 43.6492 | [16 empty] | 0 | 0 | 0 | 0 | 0 | 0 | 0 | 0 | 0 | 0 | 0 | 0 | 0 | 0 | 0 | 0 | 0 | 0 | 0 | 0 | 0 | 0 | 0 | 0 | 0 | 0 | 0 | 0 | 0 | 0 | 0 | 0 | [16 empty] | 0 | 0 | 0 | 0 | 0 | 0 | 0 | 0 | 0 | 0 | 0 | 0 | 0 | 0 | 0 | 0 | 0 | 0 | 0 | 0 | 0 | 0 | 0 | 0 | 0 | 0 | 0 | 0 | 0 | 0 | 0 | 0
292 | 43.8003 | [16 empty] | 0 | 0 | 0 | 0 | 0 | 0 | 0 | 0 | 0 | 0 | 0 | 0 | 0 | 0 | 0 | 0 | 0 | 0 | 0 | 0 | 0 | 0 | 0 | 0 | 0 | 0 | 0 | 0 | 0 | 0 | 0 | 0 | [16 empty] | 0 | 0 | 0 | 0 | 0 | 0 | 0 | 0 | 0 | 0 | 0 | 0 | 0 | 0 | 0 | 0 | 0 | 0 | 0 | 0 | 0 | 0 | 0 | 0 | 0 | 0 | 0 | 0 | 0 | 0 | 0 | 0
293 | 43.9508 | [16 empty] | 0 | 0 | 0 | 0 | 0 | 0 | 0 | 0 | 0 | 0 | 0 | 0 | 0 | 0 | 0 | 0 | 0 | 0 | 0 | 0 | 0 | 0 | 0 | 0 | 0 | 0 | 0 | 0 | 0 | 0 | 0 | 0 | [16 empty] | 0 | 0 | 0 | 0 | 0 | 0 | 0 | 0 | 0 | 0 | 0 | 0 | 0 | 0 | 0 | 0 | 0 | 0 | 0 | 0 | 0 | 0 | 0 | 0 | 0 | 0 | 0 | 0 | 0 | 0 | 0 | 0
294 | 44.1019 | [16 empty] | 0 | 0 | 0 | 0 | 0 | 0 | 0 | 0 | 0 | 0 | 0 | 0 | 0 | 0 | 0 | 0 | 0 | 0 | 0 | 0 | 0 | 0 | 0 | 0 | 0 | 0 | 0 | 0 | 0 | 0 | 0 | 0 | [16 empty] | 0 | 0 | 0 | 0 | 0 | 0 | 0 | 0 | 0 | 0 | 0 | 0 | 0 | 0 | 0 | 0 | 0 | 0 | 0 | 0 | 0 | 0 | 0 | 0 | 0 | 0 | 0 | 0 | 0 | 0 | 0 | 0
295 | 44.2522 | [16 empty] | 0 | 0 | 0 | 0 | 0 | 0 | 0 | 0 | 0 | 0 | 0 | 0 | 0 | 0 | 0 | 0 | 0 | 0 | 0 | 0 | 0 | 0 | 0 | 0 | 0 | 0 | 0 | 0 | 0 | 0 | 0 | 0 | [16 empty] | 0 | 0 | 0 | 0 | 0 | 0 | 0 | 0 | 0 | 0 | 0 | 0 | 0 | 0 | 0 | 0 | 0 | 0 | 0 | 0 | 0 | 0 | 0 | 0 | 0 | 0 | 0 | 0 | 0 | 0 | 0 | 0
296 | 44.4028 | [16 empty] | 0 | 0 | 0 | 0 | 0 | 0 | 0 | 0 | 0 | 0 | 0 | 0 | 0 | 0 | 0 | 0 | 0 | 0 | 0 | 0 | 0 | 0 | 0 | 0 | 0 | 0 | 0 | 0 | 0 | 0 | 0 | 0 | [16 empty] | 0 | 0 | 0 | 0 | 0 | 0 | 0 | 0 | 0 | 0 | 0 | 0 | 0 | 0 | 0 | 0 | 0 | 0 | 0 | 0 | 0 | 0 | 0 | 0 | 0 | 0 | 0 | 0 | 0 | 0 | 0 | 0
297 | 44.5528 | [16 empty] | 0 | 0 | 0 | 0 | 0 | 0 | 0 | 0 | 0 | 0 | 0 | 0 | 0 | 0 | 0 | 0 | 0 | 0 | 0 | 0 | 0 | 0 | 0 | 0 | 0 | 0 | 0 | 0 | 0 | 0 | 0 | 0 | [16 empty] | 0 | 0 | 0 | 0 | 0 | 0 | 0 | 0 | 0 | 0 | 0 | 0 | 0 | 0 | 0 | 0 | 0 | 0 | 0 | 0 | 0 | 0 | 0 | 0 | 0 | 0 | 0 | 0 | 0 | 0 | 0 | 0
298 | 44.7036 | [16 empty] | 0 | 0 | 0 | 0 | 0 | 0 | 0 | 0 | 0 | 0 | 0 | 0 | 0 | 0 | 0 | 0 | 0 | 0 | 0 | 0 | 0 | 0 | 0 | 0 | 0 | 0 | 0 | 0 | 0 | 0 | 0 | 0 | [16 empty] | 0 | 0 | 0 | 0 | 0 | 0 | 0 | 0 | 0 | 0 | 0 | 0 | 0 | 0 | 0 | 0 | 0 | 0 | 0 | 0 | 0 | 0 | 0 | 0 | 0 | 0 | 0 | 0 | 0 | 0 | 0 | 0
299 | 44.8542 | [16 empty] | 0 | 0 | 0 | 0 | 0 | 0 | 0 | 0 | 0 | 0 | 0 | 0 | 0 | 0 | 0 | 0 | 0 | 0 | 0 | 0 | 0 | 0 | 0 | 0 | 0 | 0 | 0 | 0 | 0 | 0 | 0 | 0 | [16 empty] | 0 | 0 | 0 | 0 | 0 | 0 | 0 | 0 | 0 | 0 | 0 | 0 | 0 | 0 | 0 | 0 | 0 | 0 | 0 | 0 | 0 | 0 | 0 | 0 | 0 | 0 | 0 | 0 | 0 | 0 | 0 | 0
300 | 45.0047 | [16 empty] | 0 | 0 | 0 | 0 | 0 | 0 | 0 | 0 | 0 | 0 | 0 | 0 | 0 | 0 | 0 | 0 | 0 | 0 | 0 | 0 | 0 | 0 | 0 | 0 | 0 | 0 | 0 | 0 | 0 | 0 | 0 | 0 | [16 empty] | 0 | 0 | 0 | 0 | 0 | 0 | 0 | 0 | 0 | 0 | 0 | 0 | 0 | 0 | 0 | 0 | 0 | 0 | 0 | 0 | 0 | 0 | 0 | 0 | 0 | 0 | 0 | 0 | 0 | 0 | 0 | 0
301 | 45.1556 | [16 empty] | 0 | 0 | 0 | 0 | 0 | 0 | 0 | 0 | 0 | 0 | 0 | 0 | 0 | 0 | 0 | 0 | 0 | 0 | 0 | 0 | 0 | 0 | 0 | 0 | 0 | 0 | 0 | 0 | 0 | 0 | 0 | 0 | [16 empty] | 0 | 0 | 0 | 0 | 0 | 0 | 0 | 0 | 0 | 0 | 0 | 0 | 0 | 0 | 0 | 0 | 0 | 0 | 0 | 0 | 0 | 0 | 0 | 0 | 0 | 0 | 0 | 0 | 0 | 0 | 0 | 0
302 | 45.3064 | [16 empty] | 0 | 0 | 0 | 0 | 0 | 0 | 0 | 0 | 0 | 0 | 0 | 0 | 0 | 0 | 0 | 0 | 0 | 0 | 0 | 0 | 0 | 0 | 0 | 0 | 0 | 0 | 0 | 0 | 0 | 0 | 0 | 0 | [16 empty] | 0 | 0 | 0 | 0 | 0 | 0 | 0 | 0 | 0 | 0 | 0 | 0 | 0 | 0 | 0 | 0 | 0 | 0 | 0 | 0 | 0 | 0 | 0 | 0 | 0 | 0 | 0 | 0 | 0 | 0 | 0 | 0
303 | 45.4572 | [16 empty] | 0 | 0 | 0 | 0 | 0 | 0 | 0 | 0 | 0 | 0 | 0 | 0 | 0 | 0 | 0 | 0 | 0 | 0 | 0 | 0 | 0 | 0 | 0 | 0 | 0 | 0 | 0 | 0 | 0 | 0 | 0 | 0 | [16 empty] | 0 | 0 | 0 | 0 | 0 | 0 | 0 | 0 | 0 | 0 | 0 | 0 | 0 | 0 | 0 | 0 | 0 | 0 | 0 | 0 | 0 | 0 | 0 | 0 | 0 | 0 | 0 | 0 | 0 | 0 | 0 | 0
304 | 45.6083 | [16 empty] | 0 | 0 | 0 | 0 | 0 | 0 | 0 | 0 | 0 | 0 | 0 | 0 | 0 | 0 | 0 | 0 | 0 | 0 | 0 | 0 | 0 | 0 | 0 | 0 | 0 | 0 | 0 | 0 | 0 | 0 | 0 | 0 | [16 empty] | 0 | 0 | 0 | 0 | 0 | 0 | 0 | 0 | 0 | 0 | 0 | 0 | 0 | 0 | 0 | 0 | 0 | 0 | 0 | 0 | 0 | 0 | 0 | 0 | 0 | 0 | 0 | 0 | 0 | 0 | 0 | 0
305 | 45.7594 | [16 empty] | 0 | 0 | 0 | 0 | 0 | 0 | 0 | 0 | 0 | 0 | 0 | 0 | 0 | 0 | 0 | 0 | 0 | 0 | 0 | 0 | 0 | 0 | 0 | 0 | 0 | 0 | 0 | 0 | 0 | 0 | 0 | 0 | [16 empty] | 0 | 0 | 0 | 0 | 0 | 0 | 0 | 0 | 0 | 0 | 0 | 0 | 0 | 0 | 0 | 0 | 0 | 0 | 0 | 0 | 0 | 0 | 0 | 0 | 0 | 0 | 0 | 0 | 0 | 0 | 0 | 0
306 | 45.9103 | [16 empty] | 0 | 0 | 0 | 0 | 0 | 0 | 0 | 0 | 0 | 0 | 0 | 0 | 0 | 0 | 0 | 0 | 0 | 0 | 0 | 0 | 0 | 0 | 0 | 0 | 0 | 0 | 0 | 0 | 0 | 0 | 0 | 0 | [16 empty] | 0 | 0 | 0 | 0 | 0 | 0 | 0 | 0 | 0 | 0 | 0 | 0 | 0 | 0 | 0 | 0 | 0 | 0 | 0 | 0 | 0 | 0 | 0 | 0 | 0 | 0 | 0 | 0 | 0 | 0 | 0 | 0
307 | 46.0608 | [16 empty] | 0 | 0 | 0 | 0 | 0 | 0 | 0 | 0 | 0 | 0 | 0 | 0 | 0 | 0 | 0 | 0 | 0 | 0 | 0 | 0 | 0 | 0 | 0 | 0 | 0 | 0 | 0 | 0 | 0 | 0 | 0 | 0 | [16 empty] | 0 | 0 | 0 | 0 | 0 | 0 | 0 | 0 | 0 | 0 | 0 | 0 | 0 | 0 | 0 | 0 | 0 | 0 | 0 | 0 | 0 | 0 | 0 | 0 | 0 | 0 | 0 | 0 | 0 | 0 | 0 | 0
308 | 46.2119 | [16 empty] | 0 | 0 | 0 | 0 | 0 | 0 | 0 | 0 | 0 | 0 | 0 | 0 | 0 | 0 | 0 | 0 | 0 | 0 | 0 | 0 | 0 | 0 | 0 | 0 | 0 | 0 | 0 | 0 | 0 | 0 | 0 | 0 | [16 empty] | 0 | 0 | 0 | 0 | 0 | 0 | 0 | 0 | 0 | 0 | 0 | 0 | 0 | 0 | 0 | 0 | 0 | 0 | 0 | 0 | 0 | 0 | 0 | 0 | 0 | 0 | 0 | 0 | 0 | 0 | 0 | 0
309 | 46.3628 | [16 empty] | 0 | 0 | 0 | 0 | 0 | 0 | 0 | 0 | 0 | 0 | 0 | 0 | 0 | 0 | 0 | 0 | 0 | 0 | 0 | 0 | 0 | 0 | 0 | 0 | 0 | 0 | 0 | 0 | 0 | 0 | 0 | 0 | [16 empty] | 0 | 0 | 0 | 0 | 0 | 0 | 0 | 0 | 0 | 0 | 0 | 0 | 0 | 0 | 0 | 0 | 0 | 0 | 0 | 0 | 0 | 0 | 0 | 0 | 0 | 0 | 0 | 0 | 0 | 0 | 0 | 0
310 | 46.5136 | [16 empty] | 0 | 0 | 0 | 0 | 0 | 0 | 0 | 0 | 0 | 0 | 0 | 0 | 0 | 0 | 0 | 0 | 0 | 0 | 0 | 0 | 0 | 0 | 0 | 0 | 0 | 0 | 0 | 0 | 0 | 0 | 0 | 0 | [16 empty] | 0 | 0 | 0 | 0 | 0 | 0 | 0 | 0 | 0 | 0 | 0 | 0 | 0 | 0 | 0 | 0 | 0 | 0 | 0 | 0 | 0 | 0 | 0 | 0 | 0 | 0 | 0 | 0 | 0 | 0 | 0 | 0
311 | 46.6639 | [16 empty] | 0 | 0 | 0 | 0 | 0 | 0 | 0 | 0 | 0 | 0 | 0 | 0 | 0 | 0 | 0 | 0 | 0 | 0 | 0 | 0 | 0 | 0 | 0 | 0 | 0 | 0 | 0 | 0 | 0 | 0 | 0 | 0 | [16 empty] | 0 | 0 | 0 | 0 | 0 | 0 | 0 | 0 | 0 | 0 | 0 | 0 | 0 | 0 | 0 | 0 | 0 | 0 | 0 | 0 | 0 | 0 | 0 | 0 | 0 | 0 | 0 | 0 | 0 | 0 | 0 | 0
312 | 46.815 | [16 empty] | 0 | 0 | 0 | 0 | 0 | 0 | 0 | 0 | 0 | 0 | 0 | 0 | 0 | 0 | 0 | 0 | 0 | 0 | 0 | 0 | 0 | 0 | 0 | 0 | 0 | 0 | 0 | 0 | 0 | 0 | 0 | 0 | [16 empty] | 0 | 0 | 0 | 0 | 0 | 0 | 0 | 0 | 0 | 0 | 0 | 0 | 0 | 0 | 0 | 0 | 0 | 0 | 0 | 0 | 0 | 0 | 0 | 0 | 0 | 0 | 0 | 0 | 0 | 0 | 0 | 0
313 | 46.9658 | [16 empty] | 0 | 0 | 0 | 0 | 0 | 0 | 0 | 0 | 0 | 0 | 0 | 0 | 0 | 0 | 0 | 0 | 0 | 0 | 0 | 0 | 0 | 0 | 0 | 0 | 0 | 0 | 0 | 0 | 0 | 0 | 0 | 0 | [16 empty] | 0 | 0 | 0 | 0 | 0 | 0 | 0 | 0 | 0 | 0 | 0 | 0 | 0 | 0 | 0 | 0 | 0 | 0 | 0 | 0 | 0 | 0 | 0 | 0 | 0 | 0 | 0 | 0 | 0 | 0 | 0 | 0
314 | 47.1169 | [16 empty] | 0 | 0 | 0 | 0 | 0 | 0 | 0 | 0 | 0 | 0 | 0 | 0 | 0 | 0 | 0 | 0 | 0 | 0 | 0 | 0 | 0 | 0 | 0 | 0 | 0 | 0 | 0 | 0 | 0 | 0 | 0 | 0 | [16 empty] | 0 | 0 | 0 | 0 | 0 | 0 | 0 | 0 | 0 | 0 | 0 | 0 | 0 | 0 | 0 | 0 | 0 | 0 | 0 | 0 | 0 | 0 | 0 | 0 | 0 | 0 | 0 | 0 | 0 | 0 | 0 | 0
315 | 47.2681 | [16 empty] | 0 | 0 | 0 | 0 | 0 | 0 | 0 | 0 | 0 | 0 | 0 | 0 | 0 | 0 | 0 | 0 | 0 | 0 | 0 | 0 | 0 | 0 | 0 | 0 | 0 | 0 | 0 | 0 | 0 | 0 | 0 | 0 | [16 empty] | 0 | 0 | 0 | 0 | 0 | 0 | 0 | 0 | 0 | 0 | 0 | 0 | 0 | 0 | 0 | 0 | 0 | 0 | 0 | 0 | 0 | 0 | 0 | 0 | 0 | 0 | 0 | 0 | 0 | 0 | 0 | 0
316 | 47.4189 | [16 empty] | 0 | 0 | 0 | 0 | 0 | 0 | 0 | 0 | 0 | 0 | 0 | 0 | 0 | 0 | 0 | 0 | 0 | 0 | 0 | 0 | 0 | 0 | 0 | 0 | 0 | 0 | 0 | 0 | 0 | 0 | 0 | 0 | [16 empty] | 0 | 0 | 0 | 0 | 0 | 0 | 0 | 0 | 0 | 0 | 0 | 0 | 0 | 0 | 0 | 0 | 0 | 0 | 0 | 0 | 0 | 0 | 0 | 0 | 0 | 0 | 0 | 0 | 0 | 0 | 0 | 0
317 | 47.5697 | [16 empty] | 0 | 0 | 0 | 0 | 0 | 0 | 0 | 0 | 0 | 0 | 0 | 0 | 0 | 0 | 0 | 0 | 0 | 0 | 0 | 0 | 0 | 0 | 0 | 0 | 0 | 0 | 0 | 0 | 0 | 0 | 0 | 0 | [16 empty] | 0 | 0 | 0 | 0 | 0 | 0 | 0 | 0 | 0 | 0 | 0 | 0 | 0 | 0 | 0 | 0 | 0 | 0 | 0 | 0 | 0 | 0 | 0 | 0 | 0 | 0 | 0 | 0 | 0 | 0 | 0 | 0
318 | 47.7197 | [16 empty] | 0 | 0 | 0 | 0 | 0 | 0 | 0 | 0 | 0 | 0 | 0 | 0 | 0 | 0 | 0 | 0 | 0 | 0 | 0 | 0 | 0 | 0 | 0 | 0 | 0 | 0 | 0 | 0 | 0 | 0 | 0 | 0 | [16 empty] | 0 | 0 | 0 | 0 | 0 | 0 | 0 | 0 | 0 | 0 | 0 | 0 | 0 | 0 | 0 | 0 | 0 | 0 | 0 | 0 | 0 | 0 | 0 | 0 | 0 | 0 | 0 | 0 | 0 | 0 | 0 | 0
319 | 47.87 | [16 empty] | 0 | 0 | 0 | 0 | 0 | 0 | 0 | 0 | 0 | 0 | 0 | 0 | 0 | 0 | 0 | 0 | 0 | 0 | 0 | 0 | 0 | 0 | 0 | 0 | 0 | 0 | 0 | 0 | 0 | 0 | 0 | 0 | [16 empty] | 0 | 0 | 0 | 0 | 0 | 0 | 0 | 0 | 0 | 0 | 0 | 0 | 0 | 0 | 0 | 0 | 0 | 0 | 0 | 0 | 0 | 0 | 0 | 0 | 0 | 0 | 0 | 0 | 0 | 0 | 0 | 0
320 | 48.0203 | [16 empty] | 0 | 0 | 0 | 0 | 0 | 0 | 0 | 0 | 0 | 0 | 0 | 0 | 0 | 0 | 0 | 0 | 0 | 0 | 0 | 0 | 0 | 0 | 0 | 0 | 0 | 0 | 0 | 0 | 0 | 0 | 0 | 0 | [16 empty] | 0 | 0 | 0 | 0 | 0 | 0 | 0 | 0 | 0 | 0 | 0 | 0 | 0 | 0 | 0 | 0 | 0 | 0 | 0 | 0 | 0 | 0 | 0 | 0 | 0 | 0 | 0 | 0 | 0 | 0 | 0 | 0
321 | 48.17 | [16 empty] | 0 | 0 | 0 | 0 | 0 | 0 | 0 | 0 | 0 | 0 | 0 | 0 | 0 | 0 | 0 | 0 | 0 | 0 | 0 | 0 | 0 | 0 | 0 | 0 | 0 | 0 | 0 | 0 | 0 | 0 | 0 | 0 | [16 empty] | 0 | 0 | 0 | 0 | 0 | 0 | 0 | 0 | 0 | 0 | 0 | 0 | 0 | 0 | 0 | 0 | 0 | 0 | 0 | 0 | 0 | 0 | 0 | 0 | 0 | 0 | 0 | 0 | 0 | 0 | 0 | 0
322 | 48.32 | [16 empty] | 0 | 0 | 0 | 0 | 0 | 0 | 0 | 0 | 0 | 0 | 0 | 0 | 0 | 0 | 0 | 0 | 0 | 0 | 0 | 0 | 0 | 0 | 0 | 0 | 0 | 0 | 0 | 0 | 0 | 0 | 0 | 0 | [16 empty] | 0 | 0 | 0 | 0 | 0 | 0 | 0 | 0 | 0 | 0 | 0 | 0 | 0 | 0 | 0 | 0 | 0 | 0 | 0 | 0 | 0 | 0 | 0 | 0 | 0 | 0 | 0 | 0 | 0 | 0 | 0 | 0
323 | 48.4694 | [16 empty] | 0 | 0 | 0 | 0 | 0 | 0 | 0 | 0 | 0 | 0 | 0 | 0 | 0 | 0 | 0 | 0 | 0 | 0 | 0 | 0 | 0 | 0 | 0 | 0 | 0 | 0 | 0 | 0 | 0 | 0 | 0 | 0 | [16 empty] | 0 | 0 | 0 | 0 | 0 | 0 | 0 | 0 | 0 | 0 | 0 | 0 | 0 | 0 | 0 | 0 | 0 | 0 | 0 | 0 | 0 | 0 | 0 | 0 | 0 | 0 | 0 | 0 | 0 | 0 | 0 | 0
324 | 48.6189 | [16 empty] | 0 | 0 | 0 | 0 | 0 | 0 | 0 | 0 | 0 | 0 | 0 | 0 | 0 | 0 | 0 | 0 | 0 | 0 | 0 | 0 | 0 | 0 | 0 | 0 | 0 | 0 | 0 | 0 | 0 | 0 | 0 | 0 | [16 empty] | 0 | 0 | 0 | 0 | 0 | 0 | 0 | 0 | 0 | 0 | 0 | 0 | 0 | 0 | 0 | 0 | 0 | 0 | 0 | 0 | 0 | 0 | 0 | 0 | 0 | 0 | 0 | 0 | 0 | 0 | 0 | 0
325 | 48.7689 | [16 empty] | 0 | 0 | 0 | 0 | 0 | 0 | 0 | 0 | 0 | 0 | 0 | 0 | 0 | 0 | 0 | 0 | 0 | 0 | 0 | 0 | 0 | 0 | 0 | 0 | 0 | 0 | 0 | 0 | 0 | 0 | 0 | 0 | [16 empty] | 0 | 0 | 0 | 0 | 0 | 0 | 0 | 0 | 0 | 0 | 0 | 0 | 0 | 0 | 0 | 0 | 0 | 0 | 0 | 0 | 0 | 0 | 0 | 0 | 0 | 0 | 0 | 0 | 0 | 0 | 0 | 0
326 | 48.9183 | [16 empty] | 0 | 0 | 0 | 0 | 0 | 0 | 0 | 0 | 0 | 0 | 0 | 0 | 0 | 0 | 0 | 0 | 0 | 0 | 0 | 0 | 0 | 0 | 0 | 0 | 0 | 0 | 0 | 0 | 0 | 0 | 0 | 0 | [16 empty] | 0 | 0 | 0 | 0 | 0 | 0 | 0 | 0 | 0 | 0 | 0 | 0 | 0 | 0 | 0 | 0 | 0 | 0 | 0 | 0 | 0 | 0 | 0 | 0 | 0 | 0 | 0 | 0 | 0 | 0 | 0 | 0
327 | 49.0681 | [16 empty] | 0 | 0 | 0 | 0 | 0 | 0 | 0 | 0 | 0 | 0 | 0 | 0 | 0 | 0 | 0 | 0 | 0 | 0 | 0 | 0 | 0 | 0 | 0 | 0 | 0 | 0 | 0 | 0 | 0 | 0 | 0 | 0 | [16 empty] | 0 | 0 | 0 | 0 | 0 | 0 | 0 | 0 | 0 | 0 | 0 | 0 | 0 | 0 | 0 | 0 | 0 | 0 | 0 | 0 | 0 | 0 | 0 | 0 | 0 | 0 | 0 | 0 | 0 | 0 | 0 | 0
328 | 49.2172 | [16 empty] | 0 | 0 | 0 | 0 | 0 | 0 | 0 | 0 | 0 | 0 | 0 | 0 | 0 | 0 | 0 | 0 | 0 | 0 | 0 | 0 | 0 | 0 | 0 | 0 | 0 | 0 | 0 | 0 | 0 | 0 | 0 | 0 | [16 empty] | 0 | 0 | 0 | 0 | 0 | 0 | 0 | 0 | 0 | 0 | 0 | 0 | 0 | 0 | 0 | 0 | 0 | 0 | 0 | 0 | 0 | 0 | 0 | 0 | 0 | 0 | 0 | 0 | 0 | 0 | 0 | 0
329 | 49.3672 | [16 empty] | 0 | 0 | 0 | 0 | 0 | 0 | 0 | 0 | 0 | 0 | 0 | 0 | 0 | 0 | 0 | 0 | 0 | 0 | 0 | 0 | 0 | 0 | 0 | 0 | 0 | 0 | 0 | 0 | 0 | 0 | 0 | 0 | [16 empty] | 0 | 0 | 0 | 0 | 0 | 0 | 0 | 0 | 0 | 0 | 0 | 0 | 0 | 0 | 0 | 0 | 0 | 0 | 0 | 0 | 0 | 0 | 0 | 0 | 0 | 0 | 0 | 0 | 0 | 0 | 0 | 0
330 | 49.5175 | [16 empty] | 0 | 0 | 0 | 0 | 0 | 0 | 0 | 0 | 0 | 0 | 0 | 0 | 0 | 0 | 0 | 0 | 0 | 0 | 0 | 0 | 0 | 0 | 0 | 0 | 0 | 0 | 0 | 0 | 0 | 0 | 0 | 0 | [16 empty] | 0 | 0 | 0 | 0 | 0 | 0 | 0 | 0 | 0 | 0 | 0 | 0 | 0 | 0 | 0 | 0 | 0 | 0 | 0 | 0 | 0 | 0 | 0 | 0 | 0 | 0 | 0 | 0 | 0 | 0 | 0 | 0
331 | 49.6672 | [16 empty] | 0 | 0 | 0 | 0 | 0 | 0 | 0 | 0 | 0 | 0 | 0 | 0 | 0 | 0 | 0 | 0 | 0 | 0 | 0 | 0 | 0 | 0 | 0 | 0 | 0 | 0 | 0 | 0 | 0 | 0 | 0 | 0 | [16 empty] | 0 | 0 | 0 | 0 | 0 | 0 | 0 | 0 | 0 | 0 | 0 | 0 | 0 | 0 | 0 | 0 | 0 | 0 | 0 | 0 | 0 | 0 | 0 | 0 | 0 | 0 | 0 | 0 | 0 | 0 | 0 | 0
332 | 49.8172 | [16 empty] | 0 | 0 | 0 | 0 | 0 | 0 | 0 | 0 | 0 | 0 | 0 | 0 | 0 | 0 | 0 | 0 | 0 | 0 | 0 | 0 | 0 | 0 | 0 | 0 | 0 | 0 | 0 | 0 | 0 | 0 | 0 | 0 | [16 empty] | 0 | 0 | 0 | 0 | 0 | 0 | 0 | 0 | 0 | 0 | 0 | 0 | 0 | 0 | 0 | 0 | 0 | 0 | 0 | 0 | 0 | 0 | 0 | 0 | 0 | 0 | 0 | 0 | 0 | 0 | 0 | 0
333 | 49.9667 | [16 empty] | 0 | 0 | 0 | 0 | 0 | 0 | 0 | 0 | 0 | 0 | 0 | 0 | 0 | 0 | 0 | 0 | 0 | 0 | 0 | 0 | 0 | 0 | 0 | 0 | 0 | 0 | 0 | 0 | 0 | 0 | 0 | 0 | [16 empty] | 0 | 0 | 0 | 0 | 0 | 0 | 0 | 0 | 0 | 0 | 0 | 0 | 0 | 0 | 0 | 0 | 0 | 0 | 0 | 0 | 0 | 0 | 0 | 0 | 0 | 0 | 0 | 0 | 0 | 0 | 0 | 0
334 | 50.1164 | [16 empty] | 0 | 0 | 0 | 0 | 0 | 0 | 0 | 0 | 0 | 0 | 0 | 0 | 0 | 0 | 0 | 0 | 0 | 0 | 0 | 0 | 0 | 0 | 0 | 0 | 0 | 0 | 0 | 0 | 0 | 0 | 0 | 0 | [16 empty] | 0 | 0 | 0 | 0 | 0 | 0 | 0 | 0 | 0 | 0 | 0 | 0 | 0 | 0 | 0 | 0 | 0 | 0 | 0 | 0 | 0 | 0 | 0 | 0 | 0 | 0 | 0 | 0 | 0 | 0 | 0 | 0
335 | 50.2664 | [16 empty] | 0 | 0 | 0 | 0 | 0 | 0 | 0 | 0 | 0 | 0 | 0 | 0 | 0 | 0 | 0 | 0 | 0 | 0 | 0 | 0 | 0 | 0 | 0 | 0 | 0 | 0 | 0 | 0 | 0 | 0 | 0 | 0 | [16 empty] | 0 | 0 | 0 | 0 | 0 | 0 | 0 | 0 | 0 | 0 | 0 | 0 | 0 | 0 | 0 | 0 | 0 | 0 | 0 | 0 | 0 | 0 | 0 | 0 | 0 | 0 | 0 | 0 | 0 | 0 | 0 | 0
336 | 50.4164 | [16 empty] | 0 | 0 | 0 | 0 | 0 | 0 | 0 | 0 | 0 | 0 | 0 | 0 | 0 | 0 | 0 | 0 | 0 | 0 | 0 | 0 | 0 | 0 | 0 | 0 | 0 | 0 | 0 | 0 | 0 | 0 | 0 | 0 | [16 empty] | 0 | 0 | 0 | 0 | 0 | 0 | 0 | 0 | 0 | 0 | 0 | 0 | 0 | 0 | 0 | 0 | 0 | 0 | 0 | 0 | 0 | 0 | 0 | 0 | 0 | 0 | 0 | 0 | 0 | 0 | 0 | 0
337 | 50.5661 | [16 empty] | 0 | 0 | 0 | 0 | 0 | 0 | 0 | 0 | 0 | 0 | 0 | 0 | 0 | 0 | 0 | 0 | 0 | 0 | 0 | 0 | 0 | 0 | 0 | 0 | 0 | 0 | 0 | 0 | 0 | 0 | 0 | 0 | [16 empty] | 0 | 0 | 0 | 0 | 0 | 0 | 0 | 0 | 0 | 0 | 0 | 0 | 0 | 0 | 0 | 0 | 0 | 0 | 0 | 0 | 0 | 0 | 0 | 0 | 0 | 0 | 0 | 0 | 0 | 0 | 0 | 0
338 | 50.7161 | [16 empty] | 0 | 0 | 0 | 0 | 0 | 0 | 0 | 0 | 0 | 0 | 0 | 0 | 0 | 0 | 0 | 0 | 0 | 0 | 0 | 0 | 0 | 0 | 0 | 0 | 0 | 0 | 0 | 0 | 0 | 0 | 0 | 0 | [16 empty] | 0 | 0 | 0 | 0 | 0 | 0 | 0 | 0 | 0 | 0 | 0 | 0 | 0 | 0 | 0 | 0 | 0 | 0 | 0 | 0 | 0 | 0 | 0 | 0 | 0 | 0 | 0 | 0 | 0 | 0 | 0 | 0
339 | 50.8661 | [16 empty] | 0 | 0 | 0 | 0 | 0 | 0 | 0 | 0 | 0 | 0 | 0 | 0 | 0 | 0 | 0 | 0 | 0 | 0 | 0 | 0 | 0 | 0 | 0 | 0 | 0 | 0 | 0 | 0 | 0 | 0 | 0 | 0 | [16 empty] | 0 | 0 | 0 | 0 | 0 | 0 | 0 | 0 | 0 | 0 | 0 | 0 | 0 | 0 | 0 | 0 | 0 | 0 | 0 | 0 | 0 | 0 | 0 | 0 | 0 | 0 | 0 | 0 | 0 | 0 | 0 | 0
340 | 51.0161 | [16 empty] | 0 | 0 | 0 | 0 | 0 | 0 | 0 | 0 | 0 | 0 | 0 | 0 | 0 | 0 | 0 | 0 | 0 | 0 | 0 | 0 | 0 | 0 | 0 | 0 | 0 | 0 | 0 | 0 | 0 | 0 | 0 | 0 | [16 empty] | 0 | 0 | 0 | 0 | 0 | 0 | 0 | 0 | 0 | 0 | 0 | 0 | 0 | 0 | 0 | 0 | 0 | 0 | 0 | 0 | 0 | 0 | 0 | 0 | 0 | 0 | 0 | 0 | 0 | 0 | 0 | 0
341 | 51.1664 | [16 empty] | 0 | 0 | 0 | 0 | 0 | 0 | 0 | 0 | 0 | 0 | 0 | 0 | 0 | 0 | 0 | 0 | 0 | 0 | 0 | 0 | 0 | 0 | 0 | 0 | 0 | 0 | 0 | 0 | 0 | 0 | 0 | 0 | [16 empty] | 0 | 0 | 0 | 0 | 0 | 0 | 0 | 0 | 0 | 0 | 0 | 0 | 0 | 0 | 0 | 0 | 0 | 0 | 0 | 0 | 0 | 0 | 0 | 0 | 0 | 0 | 0 | 0 | 0 | 0 | 0 | 0
342 | 51.3172 | [16 empty] | 0 | 0 | 0 | 0 | 0 | 0 | 0 | 0 | 0 | 0 | 0 | 0 | 0 | 0 | 0 | 0 | 0 | 0 | 0 | 0 | 0 | 0 | 0 | 0 | 0 | 0 | 0 | 0 | 0 | 0 | 0 | 0 | [16 empty] | 0 | 0 | 0 | 0 | 0 | 0 | 0 | 0 | 0 | 0 | 0 | 0 | 0 | 0 | 0 | 0 | 0 | 0 | 0 | 0 | 0 | 0 | 0 | 0 | 0 | 0 | 0 | 0 | 0 | 0 | 0 | 0
343 | 51.4667 | [16 empty] | 0 | 0 | 0 | 0 | 0 | 0 | 0 | 0 | 0 | 0 | 0 | 0 | 0 | 0 | 0 | 0 | 0 | 0 | 0 | 0 | 0 | 0 | 0 | 0 | 0 | 0 | 0 | 0 | 0 | 0 | 0 | 0 | [16 empty] | 0 | 0 | 0 | 0 | 0 | 0 | 0 | 0 | 0 | 0 | 0 | 0 | 0 | 0 | 0 | 0 | 0 | 0 | 0 | 0 | 0 | 0 | 0 | 0 | 0 | 0 | 0 | 0 | 0 | 0 | 0 | 0
344 | 51.6164 | [16 empty] | 0 | 0 | 0 | 0 | 0 | 0 | 0 | 0 | 0 | 0 | 0 | 0 | 0 | 0 | 0 | 0 | 0 | 0 | 0 | 0 | 0 | 0 | 0 | 0 | 0 | 0 | 0 | 0 | 0 | 0 | 0 | 0 | [16 empty] | 0 | 0 | 0 | 0 | 0 | 0 | 0 | 0 | 0 | 0 | 0 | 0 | 0 | 0 | 0 | 0 | 0 | 0 | 0 | 0 | 0 | 0 | 0 | 0 | 0 | 0 | 0 | 0 | 0 | 0 | 0 | 0
345 | 51.7661 | [16 empty] | 0 | 0 | 0 | 0 | 0 | 0 | 0 | 0 | 0 | 0 | 0 | 0 | 0 | 0 | 0 | 0 | 0 | 0 | 0 | 0 | 0 | 0 | 0 | 0 | 0 | 0 | 0 | 0 | 0 | 0 | 0 | 0 | [16 empty] | 0 | 0 | 0 | 0 | 0 | 0 | 0 | 0 | 0 | 0 | 0 | 0 | 0 | 0 | 0 | 0 | 0 | 0 | 0 | 0 | 0 | 0 | 0 | 0 | 0 | 0 | 0 | 0 | 0 | 0 | 0 | 0
346 | 51.915 | [16 empty] | 0 | 0 | 0 | 0 | 0 | 0 | 0 | 0 | 0 | 0 | 0 | 0 | 0 | 0 | 0 | 0 | 0 | 0 | 0 | 0 | 0 | 0 | 0 | 0 | 0 | 0 | 0 | 0 | 0 | 0 | 0 | 0 | [16 empty] | 0 | 0 | 0 | 0 | 0 | 0 | 0 | 0 | 0 | 0 | 0 | 0 | 0 | 0 | 0 | 0 | 0 | 0 | 0 | 0 | 0 | 0 | 0 | 0 | 0 | 0 | 0 | 0 | 0 | 0 | 0 | 0
347 | 52.0642 | [16 empty] | 0 | 0 | 0 | 0 | 0 | 0 | 0 | 0 | 0 | 0 | 0 | 0 | 0 | 0 | 0 | 0 | 0 | 0 | 0 | 0 | 0 | 0 | 0 | 0 | 0 | 0 | 0 | 0 | 0 | 0 | 0 | 0 | [16 empty] | 0 | 0 | 0 | 0 | 0 | 0 | 0 | 0 | 0 | 0 | 0 | 0 | 0 | 0 | 0 | 0 | 0 | 0 | 0 | 0 | 0 | 0 | 0 | 0 | 0 | 0 | 0 | 0 | 0 | 0 | 0 | 0
348 | 52.2128 | [16 empty] | 0 | 0 | 0 | 0 | 0 | 0 | 0 | 0 | 0 | 0 | 0 | 0 | 0 | 0 | 0 | 0 | 0 | 0 | 0 | 0 | 0 | 0 | 0 | 0 | 0 | 0 | 0 | 0 | 0 | 0 | 0 | 0 | [16 empty] | 0 | 0 | 0 | 0 | 0 | 0 | 0 | 0 | 0 | 0 | 0 | 0 | 0 | 0 | 0 | 0 | 0 | 0 | 0 | 0 | 0 | 0 | 0 | 0 | 0 | 0 | 0 | 0 | 0 | 0 | 0 | 0
349 | 52.3628 | [16 empty] | 0 | 0 | 0 | 0 | 0 | 0 | 0 | 0 | 0 | 0 | 0 | 0 | 0 | 0 | 0 | 0 | 0 | 0 | 0 | 0 | 0 | 0 | 0 | 0 | 0 | 0 | 0 | 0 | 0 | 0 | 0 | 0 | [16 empty] | 0 | 0 | 0 | 0 | 0 | 0 | 0 | 0 | 0 | 0 | 0 | 0 | 0 | 0 | 0 | 0 | 0 | 0 | 0 | 0 | 0 | 0 | 0 | 0 | 0 | 0 | 0 | 0 | 0 | 0 | 0 | 0
350 | 52.5119 | [16 empty] | 0 | 0 | 0 | 0 | 0 | 0 | 0 | 0 | 0 | 0 | 0 | 0 | 0 | 0 | 0 | 0 | 0 | 0 | 0 | 0 | 0 | 0 | 0 | 0 | 0 | 0 | 0 | 0 | 0 | 0 | 0 | 0 | [16 empty] | 0 | 0 | 0 | 0 | 0 | 0 | 0 | 0 | 0 | 0 | 0 | 0 | 0 | 0 | 0 | 0 | 0 | 0 | 0 | 0 | 0 | 0 | 0 | 0 | 0 | 0 | 0 | 0 | 0 | 0 | 0 | 0
351 | 52.6617 | [16 empty] | 0 | 0 | 0 | 0 | 0 | 0 | 0 | 0 | 0 | 0 | 0 | 0 | 0 | 0 | 0 | 0 | 0 | 0 | 0 | 0 | 0 | 0 | 0 | 0 | 0 | 0 | 0 | 0 | 0 | 0 | 0 | 0 | [16 empty] | 0 | 0 | 0 | 0 | 0 | 0 | 0 | 0 | 0 | 0 | 0 | 0 | 0 | 0 | 0 | 0 | 0 | 0 | 0 | 0 | 0 | 0 | 0 | 0 | 0 | 0 | 0 | 0 | 0 | 0 | 0 | 0
352 | 52.8117 | [16 empty] | 0 | 0 | 0 | 0 | 0 | 0 | 0 | 0 | 0 | 0 | 0 | 0 | 0 | 0 | 0 | 0 | 0 | 0 | 0 | 0 | 0 | 0 | 0 | 0 | 0 | 0 | 0 | 0 | 0 | 0 | 0 | 0 | [16 empty] | 0 | 0 | 0 | 0 | 0 | 0 | 0 | 0 | 0 | 0 | 0 | 0 | 0 | 0 | 0 | 0 | 0 | 0 | 0 | 0 | 0 | 0 | 0 | 0 | 0 | 0 | 0 | 0 | 0 | 0 | 0 | 0
353 | 52.9614 | [16 empty] | 0 | 0 | 0 | 0 | 0 | 0 | 0 | 0 | 0 | 0 | 0 | 0 | 0 | 0 | 0 | 0 | 0 | 0 | 0 | 0 | 0 | 0 | 0 | 0 | 0 | 0 | 0 | 0 | 0 | 0 | 0 | 0 | [16 empty] | 0 | 0 | 0 | 0 | 0 | 0 | 0 | 0 | 0 | 0 | 0 | 0 | 0 | 0 | 0 | 0 | 0 | 0 | 0 | 0 | 0 | 0 | 0 | 0 | 0 | 0 | 0 | 0 | 0 | 0 | 0 | 0
354 | 53.1111 | [16 empty] | 0 | 0 | 0 | 0 | 0 | 0 | 0 | 0 | 0 | 0 | 0 | 0 | 0 | 0 | 0 | 0 | 0 | 0 | 0 | 0 | 0 | 0 | 0 | 0 | 0 | 0 | 0 | 0 | 0 | 0 | 0 | 0 | [16 empty] | 0 | 0 | 0 | 0 | 0 | 0 | 0 | 0 | 0 | 0 | 0 | 0 | 0 | 0 | 0 | 0 | 0 | 0 | 0 | 0 | 0 | 0 | 0 | 0 | 0 | 0 | 0 | 0 | 0 | 0 | 0 | 0
355 | 53.2611 | [16 empty] | 0 | 0 | 0 | 0 | 0 | 0 | 0 | 0 | 0 | 0 | 0 | 0 | 0 | 0 | 0 | 0 | 0 | 0 | 0 | 0 | 0 | 0 | 0 | 0 | 0 | 0 | 0 | 0 | 0 | 0 | 0 | 0 | [16 empty] | 0 | 0 | 0 | 0 | 0 | 0 | 0 | 0 | 0 | 0 | 0 | 0 | 0 | 0 | 0 | 0 | 0 | 0 | 0 | 0 | 0 | 0 | 0 | 0 | 0 | 0 | 0 | 0 | 0 | 0 | 0 | 0
356 | 53.4114 | [16 empty] | 0 | 0 | 0 | 0 | 0 | 0 | 0 | 0 | 0 | 0 | 0 | 0 | 0 | 0 | 0 | 0 | 0 | 0 | 0 | 0 | 0 | 0 | 0 | 0 | 0 | 0 | 0 | 0 | 0 | 0 | 0 | 0 | [16 empty] | 0 | 0 | 0 | 0 | 0 | 0 | 0 | 0 | 0 | 0 | 0 | 0 | 0 | 0 | 0 | 0 | 0 | 0 | 0 | 0 | 0 | 0 | 0 | 0 | 0 | 0 | 0 | 0 | 0 | 0 | 0 | 0
357 | 53.5614 | [16 empty] | 0 | 0 | 0 | 0 | 0 | 0 | 0 | 0 | 0 | 0 | 0 | 0 | 0 | 0 | 0 | 0 | 0 | 0 | 0 | 0 | 0 | 0 | 0 | 0 | 0 | 0 | 0 | 0 | 0 | 0 | 0 | 0 | [16 empty] | 0 | 0 | 0 | 0 | 0 | 0 | 0 | 0 | 0 | 0 | 0 | 0 | 0 | 0 | 0 | 0 | 0 | 0 | 0 | 0 | 0 | 0 | 0 | 0 | 0 | 0 | 0 | 0 | 0 | 0 | 0 | 0
358 | 53.7108 | [16 empty] | 0 | 0 | 0 | 0 | 0 | 0 | 0 | 0 | 0 | 0 | 0 | 0 | 0 | 0 | 0 | 0 | 0 | 0 | 0 | 0 | 0 | 0 | 0 | 0 | 0 | 0 | 0 | 0 | 0 | 0 | 0 | 0 | [16 empty] | 0 | 0 | 0 | 0 | 0 | 0 | 0 | 0 | 0 | 0 | 0 | 0 | 0 | 0 | 0 | 0 | 0 | 0 | 0 | 0 | 0 | 0 | 0 | 0 | 0 | 0 | 0 | 0 | 0 | 0 | 0 | 0
359 | 53.86 | [16 empty] | 0 | 0 | 0 | 0 | 0 | 0 | 0 | 0 | 0 | 0 | 0 | 0 | 0 | 0 | 0 | 0 | 0 | 0 | 0 | 0 | 0 | 0 | 0 | 0 | 0 | 0 | 0 | 0 | 0 | 0 | 0 | 0 | [16 empty] | 0 | 0 | 0 | 0 | 0 | 0 | 0 | 0 | 0 | 0 | 0 | 0 | 0 | 0 | 0 | 0 | 0 | 0 | 0 | 0 | 0 | 0 | 0 | 0 | 0 | 0 | 0 | 0 | 0 | 0 | 0 | 0
360 | 54.01 | [16 empty] | 0 | 0 | 0 | 0 | 0 | 0 | 0 | 0 | 0 | 0 | 0 | 0 | 0 | 0 | 0 | 0 | 0 | 0 | 0 | 0 | 0 | 0 | 0 | 0 | 0 | 0 | 0 | 0 | 0 | 0 | 0 | 0 | [16 empty] | 0 | 0 | 0 | 0 | 0 | 0 | 0 | 0 | 0 | 0 | 0 | 0 | 0 | 0 | 0 | 0 | 0 | 0 | 0 | 0 | 0 | 0 | 0 | 0 | 0 | 0 | 0 | 0 | 0 | 0 | 0 | 0
361 | 54.16 | [16 empty] | 0 | 0 | 0 | 0 | 0 | 0 | 0 | 0 | 0 | 0 | 0 | 0 | 0 | 0 | 0 | 0 | 0 | 0 | 0 | 0 | 0 | 0 | 0 | 0 | 0 | 0 | 0 | 0 | 0 | 0 | 0 | 0 | [16 empty] | 0 | 0 | 0 | 0 | 0 | 0 | 0 | 0 | 0 | 0 | 0 | 0 | 0 | 0 | 0 | 0 | 0 | 0 | 0 | 0 | 0 | 0 | 0 | 0 | 0 | 0 | 0 | 0 | 0 | 0 | 0 | 0
362 | 54.31 | [16 empty] | 0 | 0 | 0 | 0 | 0 | 0 | 0 | 0 | 0 | 0 | 0 | 0 | 0 | 0 | 0 | 0 | 0 | 0 | 0 | 0 | 0 | 0 | 0 | 0 | 0 | 0 | 0 | 0 | 0 | 0 | 0 | 0 | [16 empty] | 0 | 0 | 0 | 0 | 0 | 0 | 0 | 0 | 0 | 0 | 0 | 0 | 0 | 0 | 0 | 0 | 0 | 0 | 0 | 0 | 0 | 0 | 0 | 0 | 0 | 0 | 0 | 0 | 0 | 0 | 0 | 0
363 | 54.4594 | [16 empty] | 0 | 0 | 0 | 0 | 0 | 0 | 0 | 0 | 0 | 0 | 0 | 0 | 0 | 0 | 0 | 0 | 0 | 0 | 0 | 0 | 0 | 0 | 0 | 0 | 0 | 0 | 0 | 0 | 0 | 0 | 0 | 0 | [16 empty] | 0 | 0 | 0 | 0 | 0 | 0 | 0 | 0 | 0 | 0 | 0 | 0 | 0 | 0 | 0 | 0 | 0 | 0 | 0 | 0 | 0 | 0 | 0 | 0 | 0 | 0 | 0 | 0 | 0 | 0 | 0 | 0
364 | 54.6094 | [16 empty] | 0 | 0 | 0 | 0 | 0 | 0 | 0 | 0 | 0 | 0 | 0 | 0 | 0 | 0 | 0 | 0 | 0 | 0 | 0 | 0 | 0 | 0 | 0 | 0 | 0 | 0 | 0 | 0 | 0 | 0 | 0 | 0 | [16 empty] | 0 | 0 | 0 | 0 | 0 | 0 | 0 | 0 | 0 | 0 | 0 | 0 | 0 | 0 | 0 | 0 | 0 | 0 | 0 | 0 | 0 | 0 | 0 | 0 | 0 | 0 | 0 | 0 | 0 | 0 | 0 | 0
365 | 54.7589 | [16 empty] | 0 | 0 | 0 | 0 | 0 | 0 | 0 | 0 | 0 | 0 | 0 | 0 | 0 | 0 | 0 | 0 | 0 | 0 | 0 | 0 | 0 | 0 | 0 | 0 | 0 | 0 | 0 | 0 | 0 | 0 | 0 | 0 | [16 empty] | 0 | 0 | 0 | 0 | 0 | 0 | 0 | 0 | 0 | 0 | 0 | 0 | 0 | 0 | 0 | 0 | 0 | 0 | 0 | 0 | 0 | 0 | 0 | 0 | 0 | 0 | 0 | 0 | 0 | 0 | 0 | 0
366 | 54.9094 | [16 empty] | 0 | 0 | 0 | 0 | 0 | 0 | 0 | 0 | 0 | 0 | 0 | 0 | 0 | 0 | 0 | 0 | 0 | 0 | 0 | 0 | 0 | 0 | 0 | 0 | 0 | 0 | 0 | 0 | 0 | 0 | 0 | 0 | [16 empty] | 0 | 0 | 0 | 0 | 0 | 0 | 0 | 0 | 0 | 0 | 0 | 0 | 0 | 0 | 0 | 0 | 0 | 0 | 0 | 0 | 0 | 0 | 0 | 0 | 0 | 0 | 0 | 0 | 0 | 0 | 0 | 0
367 | 55.06 | [16 empty] | 0 | 0 | 0 | 0 | 0 | 0 | 0 | 0 | 0 | 0 | 0 | 0 | 0 | 0 | 0 | 0 | 0 | 0 | 0 | 0 | 0 | 0 | 0 | 0 | 0 | 0 | 0 | 0 | 0 | 0 | 0 | 0 | [16 empty] | 0 | 0 | 0 | 0 | 0 | 0 | 0 | 0 | 0 | 0 | 0 | 0 | 0 | 0 | 0 | 0 | 0 | 0 | 0 | 0 | 0 | 0 | 0 | 0 | 0 | 0 | 0 | 0 | 0 | 0 | 0 | 0
368 | 55.2108 | [16 empty] | 0 | 0 | 0 | 0 | 0 | 0 | 0 | 0 | 0 | 0 | 0 | 0 | 0 | 0 | 0 | 0 | 0 | 0 | 0 | 0 | 0 | 0 | 0 | 0 | 0 | 0 | 0 | 0 | 0 | 0 | 0 | 0 | [16 empty] | 0 | 0 | 0 | 0 | 0 | 0 | 0 | 0 | 0 | 0 | 0 | 0 | 0 | 0 | 0 | 0 | 0 | 0 | 0 | 0 | 0 | 0 | 0 | 0 | 0 | 0 | 0 | 0 | 0 | 0 | 0 | 0
369 | 55.3617 | [16 empty] | 0 | 0 | 0 | 0 | 0 | 0 | 0 | 0 | 0 | 0 | 0 | 0 | 0 | 0 | 0 | 0 | 0 | 0 | 0 | 0 | 0 | 0 | 0 | 0 | 0 | 0 | 0 | 0 | 0 | 0 | 0 | 0 | [16 empty] | 0 | 0 | 0 | 0 | 0 | 0 | 0 | 0 | 0 | 0 | 0 | 0 | 0 | 0 | 0 | 0 | 0 | 0 | 0 | 0 | 0 | 0 | 0 | 0 | 0 | 0 | 0 | 0 | 0 | 0 | 0 | 0
370 | 55.5119 | [16 empty] | 0 | 0 | 0 | 0 | 0 | 0 | 0 | 0 | 0 | 0 | 0 | 0 | 0 | 0 | 0 | 0 | 0 | 0 | 0 | 0 | 0 | 0 | 0 | 0 | 0 | 0 | 0 | 0 | 0 | 0 | 0 | 0 | [16 empty] | 0 | 0 | 0 | 0 | 0 | 0 | 0 | 0 | 0 | 0 | 0 | 0 | 0 | 0 | 0 | 0 | 0 | 0 | 0 | 0 | 0 | 0 | 0 | 0 | 0 | 0 | 0 | 0 | 0 | 0 | 0 | 0
371 | 55.6622 | [16 empty] | 0 | 0 | 0 | 0 | 0 | 0 | 0 | 0 | 0 | 0 | 0 | 0 | 0 | 0 | 0 | 0 | 0 | 0 | 0 | 0 | 0 | 0 | 0 | 0 | 0 | 0 | 0 | 0 | 0 | 0 | 0 | 0 | [16 empty] | 0 | 0 | 0 | 0 | 0 | 0 | 0 | 0 | 0 | 0 | 0 | 0 | 0 | 0 | 0 | 0 | 0 | 0 | 0 | 0 | 0 | 0 | 0 | 0 | 0 | 0 | 0 | 0 | 0 | 0 | 0 | 0
372 | 55.8136 | [16 empty] | 0 | 0 | 0 | 0 | 0 | 0 | 0 | 0 | 0 | 0 | 0 | 0 | 0 | 0 | 0 | 0 | 0 | 0 | 0 | 0 | 0 | 0 | 0 | 0 | 0 | 0 | 0 | 0 | 0 | 0 | 0 | 0 | [16 empty] | 0 | 0 | 0 | 0 | 0 | 0 | 0 | 0 | 0 | 0 | 0 | 0 | 0 | 0 | 0 | 0 | 0 | 0 | 0 | 0 | 0 | 0 | 0 | 0 | 0 | 0 | 0 | 0 | 0 | 0 | 0 | 0
373 | 55.9644 | [16 empty] | 0 | 0 | 0 | 0 | 0 | 0 | 0 | 0 | 0 | 0 | 0 | 0 | 0 | 0 | 0 | 0 | 0 | 0 | 0 | 0 | 0 | 0 | 0 | 0 | 0 | 0 | 0 | 0 | 0 | 0 | 0 | 0 | [16 empty] | 0 | 0 | 0 | 0 | 0 | 0 | 0 | 0 | 0 | 0 | 0 | 0 | 0 | 0 | 0 | 0 | 0 | 0 | 0 | 0 | 0 | 0 | 0 | 0 | 0 | 0 | 0 | 0 | 0 | 0 | 0 | 0
374 | 56.1153 | [16 empty] | 0 | 0 | 0 | 0 | 0 | 0 | 0 | 0 | 0 | 0 | 0 | 0 | 0 | 0 | 0 | 0 | 0 | 0 | 0 | 0 | 0 | 0 | 0 | 0 | 0 | 0 | 0 | 0 | 0 | 0 | 0 | 0 | [16 empty] | 0 | 0 | 0 | 0 | 0 | 0 | 0 | 0 | 0 | 0 | 0 | 0 | 0 | 0 | 0 | 0 | 0 | 0 | 0 | 0 | 0 | 0 | 0 | 0 | 0 | 0 | 0 | 0 | 0 | 0 | 0 | 0
375 | 56.265 | [16 empty] | 0 | 0 | 0 | 0 | 0 | 0 | 0 | 0 | 0 | 0 | 0 | 0 | 0 | 0 | 0 | 0 | 0 | 0 | 0 | 0 | 0 | 0 | 0 | 0 | 0 | 0 | 0 | 0 | 0 | 0 | 0 | 0 | [16 empty] | 0 | 0 | 0 | 0 | 0 | 0 | 0 | 0 | 0 | 0 | 0 | 0 | 0 | 0 | 0 | 0 | 0 | 0 | 0 | 0 | 0 | 0 | 0 | 0 | 0 | 0 | 0 | 0 | 0 | 0 | 0 | 0
376 | 56.415 | [16 empty] | 0 | 0 | 0 | 0 | 0 | 0 | 0 | 0 | 0 | 0 | 0 | 0 | 0 | 0 | 0 | 0 | 0 | 0 | 0 | 0 | 0 | 0 | 0 | 0 | 0 | 0 | 0 | 0 | 0 | 0 | 0 | 0 | [16 empty] | 0 | 0 | 0 | 0 | 0 | 0 | 0 | 0 | 0 | 0 | 0 | 0 | 0 | 0 | 0 | 0 | 0 | 0 | 0 | 0 | 0 | 0 | 0 | 0 | 0 | 0 | 0 | 0 | 0 | 0 | 0 | 0
377 | 56.5661 | [16 empty] | 0 | 0 | 0 | 0 | 0 | 0 | 0 | 0 | 0 | 0 | 0 | 0 | 0 | 0 | 0 | 0 | 0 | 0 | 0 | 0 | 0 | 0 | 0 | 0 | 0 | 0 | 0 | 0 | 0 | 0 | 0 | 0 | [16 empty] | 0 | 0 | 0 | 0 | 0 | 0 | 0 | 0 | 0 | 0 | 0 | 0 | 0 | 0 | 0 | 0 | 0 | 0 | 0 | 0 | 0 | 0 | 0 | 0 | 0 | 0 | 0 | 0 | 0 | 0 | 0 | 0
378 | 56.7158 | [16 empty] | 0 | 0 | 0 | 0 | 0 | 0 | 0 | 0 | 0 | 0 | 0 | 0 | 0 | 0 | 0 | 0 | 0 | 0 | 0 | 0 | 0 | 0 | 0 | 0 | 0 | 0 | 0 | 0 | 0 | 0 | 0 | 0 | [16 empty] | 0 | 0 | 0 | 0 | 0 | 0 | 0 | 0 | 0 | 0 | 0 | 0 | 0 | 0 | 0 | 0 | 0 | 0 | 0 | 0 | 0 | 0 | 0 | 0 | 0 | 0 | 0 | 0 | 0 | 0 | 0 | 0
379 | 56.8658 | [16 empty] | 0 | 0 | 0 | 0 | 0 | 0 | 0 | 0 | 0 | 0 | 0 | 0 | 0 | 0 | 0 | 0 | 0 | 0 | 0 | 0 | 0 | 0 | 0 | 0 | 0 | 0 | 0 | 0 | 0 | 0 | 0 | 0 | [16 empty] | 0 | 0 | 0 | 0 | 0 | 0 | 0 | 0 | 0 | 0 | 0 | 0 | 0 | 0 | 0 | 0 | 0 | 0 | 0 | 0 | 0 | 0 | 0 | 0 | 0 | 0 | 0 | 0 | 0 | 0 | 0 | 0
380 | 57.0164 | [16 empty] | 0 | 0 | 0 | 0 | 0 | 0 | 0 | 0 | 0 | 0 | 0 | 0 | 0 | 0 | 0 | 0 | 0 | 0 | 0 | 0 | 0 | 0 | 0 | 0 | 0 | 0 | 0 | 0 | 0 | 0 | 0 | 0 | [16 empty] | 0 | 0 | 0 | 0 | 0 | 0 | 0 | 0 | 0 | 0 | 0 | 0 | 0 | 0 | 0 | 0 | 0 | 0 | 0 | 0 | 0 | 0 | 0 | 0 | 0 | 0 | 0 | 0 | 0 | 0 | 0 | 0
381 | 57.1667 | [16 empty] | 0 | 0 | 0 | 0 | 0 | 0 | 0 | 0 | 0 | 0 | 0 | 0 | 0 | 0 | 0 | 0 | 0 | 0 | 0 | 0 | 0 | 0 | 0 | 0 | 0 | 0 | 0 | 0 | 0 | 0 | 0 | 0 | [16 empty] | 0 | 0 | 0 | 0 | 0 | 0 | 0 | 0 | 0 | 0 | 0 | 0 | 0 | 0 | 0 | 0 | 0 | 0 | 0 | 0 | 0 | 0 | 0 | 0 | 0 | 0 | 0 | 0 | 0 | 0 | 0 | 0
382 | 57.3164 | [16 empty] | 0 | 0 | 0 | 0 | 0 | 0 | 0 | 0 | 0 | 0 | 0 | 0 | 0 | 0 | 0 | 0 | 0 | 0 | 0 | 0 | 0 | 0 | 0 | 0 | 0 | 0 | 0 | 0 | 0 | 0 | 0 | 0 | [16 empty] | 0 | 0 | 0 | 0 | 0 | 0 | 0 | 0 | 0 | 0 | 0 | 0 | 0 | 0 | 0 | 0 | 0 | 0 | 0 | 0 | 0 | 0 | 0 | 0 | 0 | 0 | 0 | 0 | 0 | 0 | 0 | 0
383 | 57.4672 | [16 empty] | 0 | 0 | 0 | 0 | 0 | 0 | 0 | 0 | 0 | 0 | 0 | 0 | 0 | 0 | 0 | 0 | 0 | 0 | 0 | 0 | 0 | 0 | 0 | 0 | 0 | 0 | 0 | 0 | 0 | 0 | 0 | 0 | [16 empty] | 0 | 0 | 0 | 0 | 0 | 0 | 0 | 0 | 0 | 0 | 0 | 0 | 0 | 0 | 0 | 0 | 0 | 0 | 0 | 0 | 0 | 0 | 0 | 0 | 0 | 0 | 0 | 0 | 0 | 0 | 0 | 0
384 | 57.6181 | [16 empty] | 0 | 0 | 0 | 0 | 0 | 0 | 0 | 0 | 0 | 0 | 0 | 0 | 0 | 0 | 0 | 0 | 0 | 0 | 0 | 0 | 0 | 0 | 0 | 0 | 0 | 0 | 0 | 0 | 0 | 0 | 0 | 0 | [16 empty] | 0 | 0 | 0 | 0 | 0 | 0 | 0 | 0 | 0 | 0 | 0 | 0 | 0 | 0 | 0 | 0 | 0 | 0 | 0 | 0 | 0 | 0 | 0 | 0 | 0 | 0 | 0 | 0 | 0 | 0 | 0 | 0
385 | 57.7678 | [16 empty] | 0 | 0 | 0 | 0 | 0 | 0 | 0 | 0 | 0 | 0 | 0 | 0 | 0 | 0 | 0 | 0 | 0 | 0 | 0 | 0 | 0 | 0 | 0 | 0 | 0 | 0 | 0 | 0 | 0 | 0 | 0 | 0 | [16 empty] | 0 | 0 | 0 | 0 | 0 | 0 | 0 | 0 | 0 | 0 | 0 | 0 | 0 | 0 | 0 | 0 | 0 | 0 | 0 | 0 | 0 | 0 | 0 | 0 | 0 | 0 | 0 | 0 | 0 | 0 | 0 | 0
386 | 57.9172 | [16 empty] | 0 | 0 | 0 | 0 | 0 | 0 | 0 | 0 | 0 | 0 | 0 | 0 | 0 | 0 | 0 | 0 | 0 | 0 | 0 | 0 | 0 | 0 | 0 | 0 | 0 | 0 | 0 | 0 | 0 | 0 | 0 | 0 | [16 empty] | 0 | 0 | 0 | 0 | 0 | 0 | 0 | 0 | 0 | 0 | 0 | 0 | 0 | 0 | 0 | 0 | 0 | 0 | 0 | 0 | 0 | 0 | 0 | 0 | 0 | 0 | 0 | 0 | 0 | 0 | 0 | 0
387 | 58.0672 | [16 empty] | 0 | 0 | 0 | 0 | 0 | 0 | 0 | 0 | 0 | 0 | 0 | 0 | 0 | 0 | 0 | 0 | 0 | 0 | 0 | 0 | 0 | 0 | 0 | 0 | 0 | 0 | 0 | 0 | 0 | 0 | 0 | 0 | [16 empty] | 0 | 0 | 0 | 0 | 0 | 0 | 0 | 0 | 0 | 0 | 0 | 0 | 0 | 0 | 0 | 0 | 0 | 0 | 0 | 0 | 0 | 0 | 0 | 0 | 0 | 0 | 0 | 0 | 0 | 0 | 0 | 0
388 | 58.2172 | [16 empty] | 0 | 0 | 0 | 0 | 0 | 0 | 0 | 0 | 0 | 0 | 0 | 0 | 0 | 0 | 0 | 0 | 0 | 0 | 0 | 0 | 0 | 0 | 0 | 0 | 0 | 0 | 0 | 0 | 0 | 0 | 0 | 0 | [16 empty] | 0 | 0 | 0 | 0 | 0 | 0 | 0 | 0 | 0 | 0 | 0 | 0 | 0 | 0 | 0 | 0 | 0 | 0 | 0 | 0 | 0 | 0 | 0 | 0 | 0 | 0 | 0 | 0 | 0 | 0 | 0 | 0
389 | 58.3669 | [16 empty] | 0 | 0 | 0 | 0 | 0 | 0 | 0 | 0 | 0 | 0 | 0 | 0 | 0 | 0 | 0 | 0 | 0 | 0 | 0 | 0 | 0 | 0 | 0 | 0 | 0 | 0 | 0 | 0 | 0 | 0 | 0 | 0 | [16 empty] | 0 | 0 | 0 | 0 | 0 | 0 | 0 | 0 | 0 | 0 | 0 | 0 | 0 | 0 | 0 | 0 | 0 | 0 | 0 | 0 | 0 | 0 | 0 | 0 | 0 | 0 | 0 | 0 | 0 | 0 | 0 | 0
390 | 58.5172 | [16 empty] | 0 | 0 | 0 | 0 | 0 | 0 | 0 | 0 | 0 | 0 | 0 | 0 | 0 | 0 | 0 | 0 | 0 | 0 | 0 | 0 | 0 | 0 | 0 | 0 | 0 | 0 | 0 | 0 | 0 | 0 | 0 | 0 | [16 empty] | 0 | 0 | 0 | 0 | 0 | 0 | 0 | 0 | 0 | 0 | 0 | 0 | 0 | 0 | 0 | 0 | 0 | 0 | 0 | 0 | 0 | 0 | 0 | 0 | 0 | 0 | 0 | 0 | 0 | 0 | 0 | 0
391 | 58.6678 | [16 empty] | 0 | 0 | 0 | 0 | 0 | 0 | 0 | 0 | 0 | 0 | 0 | 0 | 0 | 0 | 0 | 0 | 0 | 0 | 0 | 0 | 0 | 0 | 0 | 0 | 0 | 0 | 0 | 0 | 0 | 0 | 0 | 0 | [16 empty] | 0 | 0 | 0 | 0 | 0 | 0 | 0 | 0 | 0 | 0 | 0 | 0 | 0 | 0 | 0 | 0 | 0 | 0 | 0 | 0 | 0 | 0 | 0 | 0 | 0 | 0 | 0 | 0 | 0 | 0 | 0 | 0
392 | 58.8186 | [16 empty] | 0 | 0 | 0 | 0 | 0 | 0 | 0 | 0 | 0 | 0 | 0 | 0 | 0 | 0 | 0 | 0 | 0 | 0 | 0 | 0 | 0 | 0 | 0 | 0 | 0 | 0 | 0 | 0 | 0 | 0 | 0 | 0 | [16 empty] | 0 | 0 | 0 | 0 | 0 | 0 | 0 | 0 | 0 | 0 | 0 | 0 | 0 | 0 | 0 | 0 | 0 | 0 | 0 | 0 | 0 | 0 | 0 | 0 | 0 | 0 | 0 | 0 | 0 | 0 | 0 | 0
393 | 58.9694 | [16 empty] | 0 | 0 | 0 | 0 | 0 | 0 | 0 | 0 | 0 | 0 | 0 | 0 | 0 | 0 | 0 | 0 | 0 | 0 | 0 | 0 | 0 | 0 | 0 | 0 | 0 | 0 | 0 | 0 | 0 | 0 | 0 | 0 | [16 empty] | 0 | 0 | 0 | 0 | 0 | 0 | 0 | 0 | 0 | 0 | 0 | 0 | 0 | 0 | 0 | 0 | 0 | 0 | 0 | 0 | 0 | 0 | 0 | 0 | 0 | 0 | 0 | 0 | 0 | 0 | 0 | 0
394 | 59.1197 | [16 empty] | 0 | 0 | 0 | 0 | 0 | 0 | 0 | 0 | 0 | 0 | 0 | 0 | 0 | 0 | 0 | 0 | 0 | 0 | 0 | 0 | 0 | 0 | 0 | 0 | 0 | 0 | 0 | 0 | 0 | 0 | 0 | 0 | [16 empty] | 0 | 0 | 0 | 0 | 0 | 0 | 0 | 0 | 0 | 0 | 0 | 0 | 0 | 0 | 0 | 0 | 0 | 0 | 0 | 0 | 0 | 0 | 0 | 0 | 0 | 0 | 0 | 0 | 0 | 0 | 0 | 0
395 | 59.2703 | [16 empty] | 0 | 0 | 0 | 0 | 0 | 0 | 0 | 0 | 0 | 0 | 0 | 0 | 0 | 0 | 0 | 0 | 0 | 0 | 0 | 0 | 0 | 0 | 0 | 0 | 0 | 0 | 0 | 0 | 0 | 0 | 0 | 0 | [16 empty] | 0 | 0 | 0 | 0 | 0 | 0 | 0 | 0 | 0 | 0 | 0 | 0 | 0 | 0 | 0 | 0 | 0 | 0 | 0 | 0 | 0 | 0 | 0 | 0 | 0 | 0 | 0 | 0 | 0 | 0 | 0 | 0
396 | 59.4208 | [16 empty] | 0 | 0 | 0 | 0 | 0 | 0 | 0 | 0 | 0 | 0 | 0 | 0 | 0 | 0 | 0 | 0 | 0 | 0 | 0 | 0 | 0 | 0 | 0 | 0 | 0 | 0 | 0 | 0 | 0 | 0 | 0 | 0 | [16 empty] | 0 | 0 | 0 | 0 | 0 | 0 | 0 | 0 | 0 | 0 | 0 | 0 | 0 | 0 | 0 | 0 | 0 | 0 | 0 | 0 | 0 | 0 | 0 | 0 | 0 | 0 | 0 | 0 | 0 | 0 | 0 | 0
397 | 59.5717 | [16 empty] | 0 | 0 | 0 | 0 | 0 | 0 | 0 | 0 | 0 | 0 | 0 | 0 | 0 | 0 | 0 | 0 | 0 | 0 | 0 | 0 | 0 | 0 | 0 | 0 | 0 | 0 | 0 | 0 | 0 | 0 | 0 | 0 | [16 empty] | 0 | 0 | 0 | 0 | 0 | 0 | 0 | 0 | 0 | 0 | 0 | 0 | 0 | 0 | 0 | 0 | 0 | 0 | 0 | 0 | 0 | 0 | 0 | 0 | 0 | 0 | 0 | 0 | 0 | 0 | 0 | 0
398 | 59.7233 | [16 empty] | 0 | 0 | 0 | 0 | 0 | 0 | 0 | 0 | 0 | 0 | 0 | 0 | 0 | 0 | 0 | 0 | 0 | 0 | 0 | 0 | 0 | 0 | 0 | 0 | 0 | 0 | 0 | 0 | 0 | 0 | 0 | 0 | [16 empty] | 0 | 0 | 0 | 0 | 0 | 0 | 0 | 0 | 0 | 0 | 0 | 0 | 0 | 0 | 0 | 0 | 0 | 0 | 0 | 0 | 0 | 0 | 0 | 0 | 0 | 0 | 0 | 0 | 0 | 0 | 0 | 0
399 | 59.8733 | [16 empty] | 0 | 0 | 0 | 0 | 0 | 0 | 0 | 0 | 0 | 0 | 0 | 0 | 0 | 0 | 0 | 0 | 0 | 0 | 0 | 0 | 0 | 0 | 0 | 0 | 0 | 0 | 0 | 0 | 0 | 0 | 0 | 0 | [16 empty] | 0 | 0 | 0 | 0 | 0 | 0 | 0 | 0 | 0 | 0 | 0 | 0 | 0 | 0 | 0 | 0 | 0 | 0 | 0 | 0 | 0 | 0 | 0 | 0 | 0 | 0 | 0 | 0 | 0 | 0 | 0 | 0
400 | 60.025 | [16 empty] | 0 | 0 | 0 | 0 | 0 | 0 | 0 | 0 | 0 | 0 | 0 | 0 | 0 | 0 | 0 | 0 | 0 | 0 | 0 | 0 | 0 | 0 | 0 | 0 | 0 | 0 | 0 | 0 | 0 | 0 | 0 | 0 | [16 empty] | 0 | 0 | 0 | 0 | 0 | 0 | 0 | 0 | 0 | 0 | 0 | 0 | 0 | 0 | 0 | 0 | 0 | 0 | 0 | 0 | 0 | 0 | 0 | 0 | 0 | 0 | 0 | 0 | 0 | 0 | 0 | 0
401 | 60.1756 | [16 empty] | 0 | 0 | 0 | 0 | 0 | 0 | 0 | 0 | 0 | 0 | 0 | 0 | 0 | 0 | 0 | 0 | 0 | 0 | 0 | 0 | 0 | 0 | 0 | 0 | 0 | 0 | 0 | 0 | 0 | 0 | 0 | 0 | [16 empty] | 0 | 0 | 0 | 0 | 0 | 0 | 0 | 0 | 0 | 0 | 0 | 0 | 0 | 0 | 0 | 0 | 0 | 0 | 0 | 0 | 0 | 0 | 0 | 0 | 0 | 0 | 0 | 0 | 0 | 0 | 0 | 0
402 | 60.3264 | [16 empty] | 0 | 0 | 0 | 0 | 0 | 0 | 0 | 0 | 0 | 0 | 0 | 0 | 0 | 0 | 0 | 0 | 0 | 0 | 0 | 0 | 0 | 0 | 0 | 0 | 0 | 0 | 0 | 0 | 0 | 0 | 0 | 0 | [16 empty] | 0 | 0 | 0 | 0 | 0 | 0 | 0 | 0 | 0 | 0 | 0 | 0 | 0 | 0 | 0 | 0 | 0 | 0 | 0 | 0 | 0 | 0 | 0 | 0 | 0 | 0 | 0 | 0 | 0 | 0 | 0 | 0
403 | 60.4772 | [16 empty] | 0 | 0 | 0 | 0 | 0 | 0 | 0 | 0 | 0 | 0 | 0 | 0 | 0 | 0 | 0 | 0 | 0 | 0 | 0 | 0 | 0 | 0 | 0 | 0 | 0 | 0 | 0 | 0 | 0 | 0 | 0 | 0 | [16 empty] | 0 | 0 | 0 | 0 | 0 | 0 | 0 | 0 | 0 | 0 | 0 | 0 | 0 | 0 | 0 | 0 | 0 | 0 | 0 | 0 | 0 | 0 | 0 | 0 | 0 | 0 | 0 | 0 | 0 | 0 | 0 | 0
404 | 60.6286 | [16 empty] | 0 | 0 | 0 | 0 | 0 | 0 | 0 | 0 | 0 | 0 | 0 | 0 | 0 | 0 | 0 | 0 | 0 | 0 | 0 | 0 | 0 | 0 | 0 | 0 | 0 | 0 | 0 | 0 | 0 | 0 | 0 | 0 | [16 empty] | 0 | 0 | 0 | 0 | 0 | 0 | 0 | 0 | 0 | 0 | 0 | 0 | 0 | 0 | 0 | 0 | 0 | 0 | 0 | 0 | 0 | 0 | 0 | 0 | 0 | 0 | 0 | 0 | 0 | 0 | 0 | 0
405 | 60.7794 | [16 empty] | 0 | 0 | 0 | 0 | 0 | 0 | 0 | 0 | 0 | 0 | 0 | 0 | 0 | 0 | 0 | 0 | 0 | 0 | 0 | 0 | 0 | 0 | 0 | 0 | 0 | 0 | 0 | 0 | 0 | 0 | 0 | 0 | [16 empty] | 0 | 0 | 0 | 0 | 0 | 0 | 0 | 0 | 0 | 0 | 0 | 0 | 0 | 0 | 0 | 0 | 0 | 0 | 0 | 0 | 0 | 0 | 0 | 0 | 0 | 0 | 0 | 0 | 0 | 0 | 0 | 0
406 | 60.9303 | [16 empty] | 0 | 0 | 0 | 0 | 0 | 0 | 0 | 0 | 0 | 0 | 0 | 0 | 0 | 0 | 0 | 0 | 0 | 0 | 0 | 0 | 0 | 0 | 0 | 0 | 0 | 0 | 0 | 0 | 0 | 0 | 0 | 0 | [16 empty] | 0 | 0 | 0 | 0 | 0 | 0 | 0 | 0 | 0 | 0 | 0 | 0 | 0 | 0 | 0 | 0 | 0 | 0 | 0 | 0 | 0 | 0 | 0 | 0 | 0 | 0 | 0 | 0 | 0 | 0 | 0 | 0
407 | 61.0808 | [16 empty] | 0 | 0 | 0 | 0 | 0 | 0 | 0 | 0 | 0 | 0 | 0 | 0 | 0 | 0 | 0 | 0 | 0 | 0 | 0 | 0 | 0 | 0 | 0 | 0 | 0 | 0 | 0 | 0 | 0 | 0 | 0 | 0 | [16 empty] | 0 | 0 | 0 | 0 | 0 | 0 | 0 | 0 | 0 | 0 | 0 | 0 | 0 | 0 | 0 | 0 | 0 | 0 | 0 | 0 | 0 | 0 | 0 | 0 | 0 | 0 | 0 | 0 | 0 | 0 | 0 | 0
408 | 61.2314 | [16 empty] | 0 | 0 | 0 | 0 | 0 | 0 | 0 | 0 | 0 | 0 | 0 | 0 | 0 | 0 | 0 | 0 | 0 | 0 | 0 | 0 | 0 | 0 | 0 | 0 | 0 | 0 | 0 | 0 | 0 | 0 | 0 | 0 | [16 empty] | 0 | 0 | 0 | 0 | 0 | 0 | 0 | 0 | 0 | 0 | 0 | 0 | 0 | 0 | 0 | 0 | 0 | 0 | 0 | 0 | 0 | 0 | 0 | 0 | 0 | 0 | 0 | 0 | 0 | 0 | 0 | 0
409 | 61.3825 | [16 empty] | 0 | 0 | 0 | 0 | 0 | 0 | 0 | 0 | 0 | 0 | 0 | 0 | 0 | 0 | 0 | 0 | 0 | 0 | 0 | 0 | 0 | 0 | 0 | 0 | 0 | 0 | 0 | 0 | 0 | 0 | 0 | 0 | [16 empty] | 0 | 0 | 0 | 0 | 0 | 0 | 0 | 0 | 0 | 0 | 0 | 0 | 0 | 0 | 0 | 0 | 0 | 0 | 0 | 0 | 0 | 0 | 0 | 0 | 0 | 0 | 0 | 0 | 0 | 0 | 0 | 0
410 | 61.5331 | [16 empty] | 0 | 0 | 0 | 0 | 0 | 0 | 0 | 0 | 0 | 0 | 0 | 0 | 0 | 0 | 0 | 0 | 0 | 0 | 0 | 0 | 0 | 0 | 0 | 0 | 0 | 0 | 0 | 0 | 0 | 0 | 0 | 0 | [16 empty] | 0 | 0 | 0 | 0 | 0 | 0 | 0 | 0 | 0 | 0 | 0 | 0 | 0 | 0 | 0 | 0 | 0 | 0 | 0 | 0 | 0 | 0 | 0 | 0 | 0 | 0 | 0 | 0 | 0 | 0 | 0 | 0
411 | 61.6844 | [16 empty] | 0 | 0 | 0 | 0 | 0 | 0 | 0 | 0 | 0 | 0 | 0 | 0 | 0 | 0 | 0 | 0 | 0 | 0 | 0 | 0 | 0 | 0 | 0 | 0 | 0 | 0 | 0 | 0 | 0 | 0 | 0 | 0 | [16 empty] | 0 | 0 | 0 | 0 | 0 | 0 | 0 | 0 | 0 | 0 | 0 | 0 | 0 | 0 | 0 | 0 | 0 | 0 | 0 | 0 | 0 | 0 | 0 | 0 | 0 | 0 | 0 | 0 | 0 | 0 | 0 | 0
412 | 61.835 | [16 empty] | 0 | 0 | 0 | 0 | 0 | 0 | 0 | 0 | 0 | 0 | 0 | 0 | 0 | 0 | 0 | 0 | 0 | 0 | 0 | 0 | 0 | 0 | 0 | 0 | 0 | 0 | 0 | 0 | 0 | 0 | 0 | 0 | [16 empty] | 0 | 0 | 0 | 0 | 0 | 0 | 0 | 0 | 0 | 0 | 0 | 0 | 0 | 0 | 0 | 0 | 0 | 0 | 0 | 0 | 0 | 0 | 0 | 0 | 0 | 0 | 0 | 0 | 0 | 0 | 0 | 0
413 | 61.9861 | [16 empty] | 0 | 0 | 0 | 0 | 0 | 0 | 0 | 0 | 0 | 0 | 0 | 0 | 0 | 0 | 0 | 0 | 0 | 0 | 0 | 0 | 0 | 0 | 0 | 0 | 0 | 0 | 0 | 0 | 0 | 0 | 0 | 0 | [16 empty] | 0 | 0 | 0 | 0 | 0 | 0 | 0 | 0 | 0 | 0 | 0 | 0 | 0 | 0 | 0 | 0 | 0 | 0 | 0 | 0 | 0 | 0 | 0 | 0 | 0 | 0 | 0 | 0 | 0 | 0 | 0 | 0
414 | 62.1369 | [16 empty] | 0 | 0 | 0 | 0 | 0 | 0 | 0 | 0 | 0 | 0 | 0 | 0 | 0 | 0 | 0 | 0 | 0 | 0 | 0 | 0 | 0 | 0 | 0 | 0 | 0 | 0 | 0 | 0 | 0 | 0 | 0 | 0 | [16 empty] | 0 | 0 | 0 | 0 | 0 | 0 | 0 | 0 | 0 | 0 | 0 | 0 | 0 | 0 | 0 | 0 | 0 | 0 | 0 | 0 | 0 | 0 | 0 | 0 | 0 | 0 | 0 | 0 | 0 | 0 | 0 | 0
415 | 62.2875 | [16 empty] | 0 | 0 | 0 | 0 | 0 | 0 | 0 | 0 | 0 | 0 | 0 | 0 | 0 | 0 | 0 | 0 | 0 | 0 | 0 | 0 | 0 | 0 | 0 | 0 | 0 | 0 | 0 | 0 | 0 | 0 | 0 | 0 | [16 empty] | 0 | 0 | 0 | 0 | 0 | 0 | 0 | 0 | 0 | 0 | 0 | 0 | 0 | 0 | 0 | 0 | 0 | 0 | 0 | 0 | 0 | 0 | 0 | 0 | 0 | 0 | 0 | 0 | 0 | 0 | 0 | 0
416 | 62.4383 | [16 empty] | 0 | 0 | 0 | 0 | 0 | 0 | 0 | 0 | 0 | 0 | 0 | 0 | 0 | 0 | 0 | 0 | 0 | 0 | 0 | 0 | 0 | 0 | 0 | 0 | 0 | 0 | 0 | 0 | 0 | 0 | 0 | 0 | [16 empty] | 0 | 0 | 0 | 0 | 0 | 0 | 0 | 0 | 0 | 0 | 0 | 0 | 0 | 0 | 0 | 0 | 0 | 0 | 0 | 0 | 0 | 0 | 0 | 0 | 0 | 0 | 0 | 0 | 0 | 0 | 0 | 0
417 | 62.5892 | [16 empty] | 0 | 0 | 0 | 0 | 0 | 0 | 0 | 0 | 0 | 0 | 0 | 0 | 0 | 0 | 0 | 0 | 0 | 0 | 0 | 0 | 0 | 0 | 0 | 0 | 0 | 0 | 0 | 0 | 0 | 0 | 0 | 0 | [16 empty] | 0 | 0 | 0 | 0 | 0 | 0 | 0 | 0 | 0 | 0 | 0 | 0 | 0 | 0 | 0 | 0 | 0 | 0 | 0 | 0 | 0 | 0 | 0 | 0 | 0 | 0 | 0 | 0 | 0 | 0 | 0 | 0
418 | 62.7406 | [16 empty] | 0 | 0 | 0 | 0 | 0 | 0 | 0 | 0 | 0 | 0 | 0 | 0 | 0 | 0 | 0 | 0 | 0 | 0 | 0 | 0 | 0 | 0 | 0 | 0 | 0 | 0 | 0 | 0 | 0 | 0 | 0 | 0 | [16 empty] | 0 | 0 | 0 | 0 | 0 | 0 | 0 | 0 | 0 | 0 | 0 | 0 | 0 | 0 | 0 | 0 | 0 | 0 | 0 | 0 | 0 | 0 | 0 | 0 | 0 | 0 | 0 | 0 | 0 | 0 | 0 | 0
419 | 62.8911 | [16 empty] | 0 | 0 | 0 | 0 | 0 | 0 | 0 | 0 | 0 | 0 | 0 | 0 | 0 | 0 | 0 | 0 | 0 | 0 | 0 | 0 | 0 | 0 | 0 | 0 | 0 | 0 | 0 | 0 | 0 | 0 | 0 | 0 | [16 empty] | 0 | 0 | 0 | 0 | 0 | 0 | 0 | 0 | 0 | 0 | 0 | 0 | 0 | 0 | 0 | 0 | 0 | 0 | 0 | 0 | 0 | 0 | 0 | 0 | 0 | 0 | 0 | 0 | 0 | 0 | 0 | 0
420 | 63.0422 | [16 empty] | 0 | 0 | 0 | 0 | 0 | 0 | 0 | 0 | 0 | 0 | 0 | 0 | 0 | 0 | 0 | 0 | 0 | 0 | 0 | 0 | 0 | 0 | 0 | 0 | 0 | 0 | 0 | 0 | 0 | 0 | 0 | 0 | [16 empty] | 0 | 0 | 0 | 0 | 0 | 0 | 0 | 0 | 0 | 0 | 0 | 0 | 0 | 0 | 0 | 0 | 0 | 0 | 0 | 0 | 0 | 0 | 0 | 0 | 0 | 0 | 0 | 0 | 0 | 0 | 0 | 0
421 | 63.1936 | [16 empty] | 0 | 0 | 0 | 0 | 0 | 0 | 0 | 0 | 0 | 0 | 0 | 0 | 0 | 0 | 0 | 0 | 0 | 0 | 0 | 0 | 0 | 0 | 0 | 0 | 0 | 0 | 0 | 0 | 0 | 0 | 0 | 0 | [16 empty] | 0 | 0 | 0 | 0 | 0 | 0 | 0 | 0 | 0 | 0 | 0 | 0 | 0 | 0 | 0 | 0 | 0 | 0 | 0 | 0 | 0 | 0 | 0 | 0 | 0 | 0 | 0 | 0 | 0 | 0 | 0 | 0
422 | 63.3456 | [16 empty] | 0 | 0 | 0 | 0 | 0 | 0 | 0 | 0 | 0 | 0 | 0 | 0 | 0 | 0 | 0 | 0 | 0 | 0 | 0 | 0 | 0 | 0 | 0 | 0 | 0 | 0 | 0 | 0 | 0 | 0 | 0 | 0 | [16 empty] | 0 | 0 | 0 | 0 | 0 | 0 | 0 | 0 | 0 | 0 | 0 | 0 | 0 | 0 | 0 | 0 | 0 | 0 | 0 | 0 | 0 | 0 | 0 | 0 | 0 | 0 | 0 | 0 | 0 | 0 | 0 | 0
423 | 63.4975 | [16 empty] | 0 | 0 | 0 | 0 | 0 | 0 | 0 | 0 | 0 | 0 | 0 | 0 | 0 | 0 | 0 | 0 | 0 | 0 | 0 | 0 | 0 | 0 | 0 | 0 | 0 | 0 | 0 | 0 | 0 | 0 | 0 | 0 | [16 empty] | 0 | 0 | 0 | 0 | 0 | 0 | 0 | 0 | 0 | 0 | 0 | 0 | 0 | 0 | 0 | 0 | 0 | 0 | 0 | 0 | 0 | 0 | 0 | 0 | 0 | 0 | 0 | 0 | 0 | 0 | 0 | 0
424 | 63.6494 | [16 empty] | 0 | 0 | 0 | 0 | 0 | 0 | 0 | 0 | 0 | 0 | 0 | 0 | 0 | 0 | 0 | 0 | 0 | 0 | 0 | 0 | 0 | 0 | 0 | 0 | 0 | 0 | 0 | 0 | 0 | 0 | 0 | 0 | [16 empty] | 0 | 0 | 0 | 0 | 0 | 0 | 0 | 0 | 0 | 0 | 0 | 0 | 0 | 0 | 0 | 0 | 0 | 0 | 0 | 0 | 0 | 0 | 0 | 0 | 0 | 0 | 0 | 0 | 0 | 0 | 0 | 0
425 | 63.8022 | [16 empty] | 0 | 0 | 0 | 0 | 0 | 0 | 0 | 0 | 0 | 0 | 0 | 0 | 0 | 0 | 0 | 0 | 0 | 0 | 0 | 0 | 0 | 0 | 0 | 0 | 0 | 0 | 0 | 0 | 0 | 0 | 0 | 0 | [16 empty] | 0 | 0 | 0 | 0 | 0 | 0 | 0 | 0 | 0 | 0 | 0 | 0 | 0 | 0 | 0 | 0 | 0 | 0 | 0 | 0 | 0 | 0 | 0 | 0 | 0 | 0 | 0 | 0 | 0 | 0 | 0 | 0
426 | 63.9542 | [16 empty] | 0 | 0 | 0 | 0 | 0 | 0 | 0 | 0 | 0 | 0 | 0 | 0 | 0 | 0 | 0 | 0 | 0 | 0 | 0 | 0 | 0 | 0 | 0 | 0 | 0 | 0 | 0 | 0 | 0 | 0 | 0 | 0 | [16 empty] | 0 | 0 | 0 | 0 | 0 | 0 | 0 | 0 | 0 | 0 | 0 | 0 | 0 | 0 | 0 | 0 | 0 | 0 | 0 | 0 | 0 | 0 | 0 | 0 | 0 | 0 | 0 | 0 | 0 | 0 | 0 | 0
427 | 64.1058 | [16 empty] | 0 | 0 | 0 | 0 | 0 | 0 | 0 | 0 | 0 | 0 | 0 | 0 | 0 | 0 | 0 | 0 | 0 | 0 | 0 | 0 | 0 | 0 | 0 | 0 | 0 | 0 | 0 | 0 | 0 | 0 | 0 | 0 | [16 empty] | 0 | 0 | 0 | 0 | 0 | 0 | 0 | 0 | 0 | 0 | 0 | 0 | 0 | 0 | 0 | 0 | 0 | 0 | 0 | 0 | 0 | 0 | 0 | 0 | 0 | 0 | 0 | 0 | 0 | 0 | 0 | 0
428 | 64.2575 | [16 empty] | 0 | 0 | 0 | 0 | 0 | 0 | 0 | 0 | 0 | 0 | 0 | 0 | 0 | 0 | 0 | 0 | 0 | 0 | 0 | 0 | 0 | 0 | 0 | 0 | 0 | 0 | 0 | 0 | 0 | 0 | 0 | 0 | [16 empty] | 0 | 0 | 0 | 0 | 0 | 0 | 0 | 0 | 0 | 0 | 0 | 0 | 0 | 0 | 0 | 0 | 0 | 0 | 0 | 0 | 0 | 0 | 0 | 0 | 0 | 0 | 0 | 0 | 0 | 0 | 0 | 0
429 | 64.4089 | [16 empty] | 0 | 0 | 0 | 0 | 0 | 0 | 0 | 0 | 0 | 0 | 0 | 0 | 0 | 0 | 0 | 0 | 0 | 0 | 0 | 0 | 0 | 0 | 0 | 0 | 0 | 0 | 0 | 0 | 0 | 0 | 0 | 0 | [16 empty] | 0 | 0 | 0 | 0 | 0 | 0 | 0 | 0 | 0 | 0 | 0 | 0 | 0 | 0 | 0 | 0 | 0 | 0 | 0 | 0 | 0 | 0 | 0 | 0 | 0 | 0 | 0 | 0 | 0 | 0 | 0 | 0
430 | 64.5611 | [16 empty] | 0 | 0 | 0 | 0 | 0 | 0 | 0 | 0 | 0 | 0 | 0 | 0 | 0 | 0 | 0 | 0 | 0 | 0 | 0 | 0 | 0 | 0 | 0 | 0 | 0 | 0 | 0 | 0 | 0 | 0 | 0 | 0 | [16 empty] | 0 | 0 | 0 | 0 | 0 | 0 | 0 | 0 | 0 | 0 | 0 | 0 | 0 | 0 | 0 | 0 | 0 | 0 | 0 | 0 | 0 | 0 | 0 | 0 | 0 | 0 | 0 | 0 | 0 | 0 | 0 | 0
431 | 64.7125 | [16 empty] | 0 | 0 | 0 | 0 | 0 | 0 | 0 | 0 | 0 | 0 | 0 | 0 | 0 | 0 | 0 | 0 | 0 | 0 | 0 | 0 | 0 | 0 | 0 | 0 | 0 | 0 | 0 | 0 | 0 | 0 | 0 | 0 | [16 empty] | 0 | 0 | 0 | 0 | 0 | 0 | 0 | 0 | 0 | 0 | 0 | 0 | 0 | 0 | 0 | 0 | 0 | 0 | 0 | 0 | 0 | 0 | 0 | 0 | 0 | 0 | 0 | 0 | 0 | 0 | 0 | 0
432 | 64.8633 | [16 empty] | 0 | 0 | 0 | 0 | 0 | 0 | 0 | 0 | 0 | 0 | 0 | 0 | 0 | 0 | 0 | 0 | 0 | 0 | 0 | 0 | 0 | 0 | 0 | 0 | 0 | 0 | 0 | 0 | 0 | 0 | 0 | 0 | [16 empty] | 0 | 0 | 0 | 0 | 0 | 0 | 0 | 0 | 0 | 0 | 0 | 0 | 0 | 0 | 0 | 0 | 0 | 0 | 0 | 0 | 0 | 0 | 0 | 0 | 0 | 0 | 0 | 0 | 0 | 0 | 0 | 0
433 | 65.0144 | [16 empty] | 0 | 0 | 0 | 0 | 0 | 0 | 0 | 0 | 0 | 0 | 0 | 0 | 0 | 0 | 0 | 0 | 0 | 0 | 0 | 0 | 0 | 0 | 0 | 0 | 0 | 0 | 0 | 0 | 0 | 0 | 0 | 0 | [16 empty] | 0 | 0 | 0 | 0 | 0 | 0 | 0 | 0 | 0 | 0 | 0 | 0 | 0 | 0 | 0 | 0 | 0 | 0 | 0 | 0 | 0 | 0 | 0 | 0 | 0 | 0 | 0 | 0 | 0 | 0 | 0 | 0
434 | 65.1656 | [16 empty] | 0 | 0 | 0 | 0 | 0 | 0 | 0 | 0 | 0 | 0 | 0 | 0 | 0 | 0 | 0 | 0 | 0 | 0 | 0 | 0 | 0 | 0 | 0 | 0 | 0 | 0 | 0 | 0 | 0 | 0 | 0 | 0 | [16 empty] | 0 | 0 | 0 | 0 | 0 | 0 | 0 | 0 | 0 | 0 | 0 | 0 | 0 | 0 | 0 | 0 | 0 | 0 | 0 | 0 | 0 | 0 | 0 | 0 | 0 | 0 | 0 | 0 | 0 | 0 | 0 | 0
435 | 65.3164 | [16 empty] | 0 | 0 | 0 | 0 | 0 | 0 | 0 | 0 | 0 | 0 | 0 | 0 | 0 | 0 | 0 | 0 | 0 | 0 | 0 | 0 | 0 | 0 | 0 | 0 | 0 | 0 | 0 | 0 | 0 | 0 | 0 | 0 | [16 empty] | 0 | 0 | 0 | 0 | 0 | 0 | 0 | 0 | 0 | 0 | 0 | 0 | 0 | 0 | 0 | 0 | 0 | 0 | 0 | 0 | 0 | 0 | 0 | 0 | 0 | 0 | 0 | 0 | 0 | 0 | 0 | 0
436 | 65.4672 | [16 empty] | 0 | 0 | 0 | 0 | 0 | 0 | 0 | 0 | 0 | 0 | 0 | 0 | 0 | 0 | 0 | 0 | 0 | 0 | 0 | 0 | 0 | 0 | 0 | 0 | 0 | 0 | 0 | 0 | 0 | 0 | 0 | 0 | [16 empty] | 0 | 0 | 0 | 0 | 0 | 0 | 0 | 0 | 0 | 0 | 0 | 0 | 0 | 0 | 0 | 0 | 0 | 0 | 0 | 0 | 0 | 0 | 0 | 0 | 0 | 0 | 0 | 0 | 0 | 0 | 0 | 0
437 | 65.6178 | [16 empty] | 0 | 0 | 0 | 0 | 0 | 0 | 0 | 0 | 0 | 0 | 0 | 0 | 0 | 0 | 0 | 0 | 0 | 0 | 0 | 0 | 0 | 0 | 0 | 0 | 0 | 0 | 0 | 0 | 0 | 0 | 0 | 0 | [16 empty] | 0 | 0 | 0 | 0 | 0 | 0 | 0 | 0 | 0 | 0 | 0 | 0 | 0 | 0 | 0 | 0 | 0 | 0 | 0 | 0 | 0 | 0 | 0 | 0 | 0 | 0 | 0 | 0 | 0 | 0 | 0 | 0
438 | 65.7692 | [16 empty] | 0 | 0 | 0 | 0 | 0 | 0 | 0 | 0 | 0 | 0 | 0 | 0 | 0 | 0 | 0 | 0 | 0 | 0 | 0 | 0 | 0 | 0 | 0 | 0 | 0 | 0 | 0 | 0 | 0 | 0 | 0 | 0 | [16 empty] | 0 | 0 | 0 | 0 | 0 | 0 | 0 | 0 | 0 | 0 | 0 | 0 | 0 | 0 | 0 | 0 | 0 | 0 | 0 | 0 | 0 | 0 | 0 | 0 | 0 | 0 | 0 | 0 | 0 | 0 | 0 | 0
439 | 65.9197 | [16 empty] | 0 | 0 | 0 | 0 | 0 | 0 | 0 | 0 | 0 | 0 | 0 | 0 | 0 | 0 | 0 | 0 | 0 | 0 | 0 | 0 | 0 | 0 | 0 | 0 | 0 | 0 | 0 | 0 | 0 | 0 | 0 | 0 | [16 empty] | 0 | 0 | 0 | 0 | 0 | 0 | 0 | 0 | 0 | 0 | 0 | 0 | 0 | 0 | 0 | 0 | 0 | 0 | 0 | 0 | 0 | 0 | 0 | 0 | 0 | 0 | 0 | 0 | 0 | 0 | 0 | 0
440 | 66.0706 | [16 empty] | 0 | 0 | 0 | 0 | 0 | 0 | 0 | 0 | 0 | 0 | 0 | 0 | 0 | 0 | 0 | 0 | 0 | 0 | 0 | 0 | 0 | 0 | 0 | 0 | 0 | 0 | 0 | 0 | 0 | 0 | 0 | 0 | [16 empty] | 0 | 0 | 0 | 0 | 0 | 0 | 0 | 0 | 0 | 0 | 0 | 0 | 0 | 0 | 0 | 0 | 0 | 0 | 0 | 0 | 0 | 0 | 0 | 0 | 0 | 0 | 0 | 0 | 0 | 0 | 0 | 0
441 | 66.2214 | [16 empty] | 0 | 0 | 0 | 0 | 0 | 0 | 0 | 0 | 0 | 0 | 0 | 0 | 0 | 0 | 0 | 0 | 0 | 0 | 0 | 0 | 0 | 0 | 0 | 0 | 0 | 0 | 0 | 0 | 0 | 0 | 0 | 0 | [16 empty] | 0 | 0 | 0 | 0 | 0 | 0 | 0 | 0 | 0 | 0 | 0 | 0 | 0 | 0 | 0 | 0 | 0 | 0 | 0 | 0 | 0 | 0 | 0 | 0 | 0 | 0 | 0 | 0 | 0 | 0 | 0 | 0
442 | 66.3733 | [16 empty] | 0 | 0 | 0 | 0 | 0 | 0 | 0 | 0 | 0 | 0 | 0 | 0 | 0 | 0 | 0 | 0 | 0 | 0 | 0 | 0 | 0 | 0 | 0 | 0 | 0 | 0 | 0 | 0 | 0 | 0 | 0 | 0 | [16 empty] | 0 | 0 | 0 | 0 | 0 | 0 | 0 | 0 | 0 | 0 | 0 | 0 | 0 | 0 | 0 | 0 | 0 | 0 | 0 | 0 | 0 | 0 | 0 | 0 | 0 | 0 | 0 | 0 | 0 | 0 | 0 | 0
443 | 66.5247 | [16 empty] | 0 | 0 | 0 | 0 | 0 | 0 | 0 | 0 | 0 | 0 | 0 | 0 | 0 | 0 | 0 | 0 | 0 | 0 | 0 | 0 | 0 | 0 | 0 | 0 | 0 | 0 | 0 | 0 | 0 | 0 | 0 | 0 | [16 empty] | 0 | 0 | 0 | 0 | 0 | 0 | 0 | 0 | 0 | 0 | 0 | 0 | 0 | 0 | 0 | 0 | 0 | 0 | 0 | 0 | 0 | 0 | 0 | 0 | 0 | 0 | 0 | 0 | 0 | 0 | 0 | 0
444 | 66.6761 | [16 empty] | 0 | 0 | 0 | 0 | 0 | 0 | 0 | 0 | 0 | 0 | 0 | 0 | 0 | 0 | 0 | 0 | 0 | 0 | 0 | 0 | 0 | 0 | 0 | 0 | 0 | 0 | 0 | 0 | 0 | 0 | 0 | 0 | [16 empty] | 0 | 0 | 0 | 0 | 0 | 0 | 0 | 0 | 0 | 0 | 0 | 0 | 0 | 0 | 0 | 0 | 0 | 0 | 0 | 0 | 0 | 0 | 0 | 0 | 0 | 0 | 0 | 0 | 0 | 0 | 0 | 0
445 | 66.8275 | [16 empty] | 0 | 0 | 0 | 0 | 0 | 0 | 0 | 0 | 0 | 0 | 0 | 0 | 0 | 0 | 0 | 0 | 0 | 0 | 0 | 0 | 0 | 0 | 0 | 0 | 0 | 0 | 0 | 0 | 0 | 0 | 0 | 0 | [16 empty] | 0 | 0 | 0 | 0 | 0 | 0 | 0 | 0 | 0 | 0 | 0 | 0 | 0 | 0 | 0 | 0 | 0 | 0 | 0 | 0 | 0 | 0 | 0 | 0 | 0 | 0 | 0 | 0 | 0 | 0 | 0 | 0
446 | 66.9786 | [16 empty] | 0 | 0 | 0 | 0 | 0 | 0 | 0 | 0 | 0 | 0 | 0 | 0 | 0 | 0 | 0 | 0 | 0 | 0 | 0 | 0 | 0 | 0 | 0 | 0 | 0 | 0 | 0 | 0 | 0 | 0 | 0 | 0 | [16 empty] | 0 | 0 | 0 | 0 | 0 | 0 | 0 | 0 | 0 | 0 | 0 | 0 | 0 | 0 | 0 | 0 | 0 | 0 | 0 | 0 | 0 | 0 | 0 | 0 | 0 | 0 | 0 | 0 | 0 | 0 | 0 | 0
447 | 67.1297 | [16 empty] | 0 | 0 | 0 | 0 | 0 | 0 | 0 | 0 | 0 | 0 | 0 | 0 | 0 | 0 | 0 | 0 | 0 | 0 | 0 | 0 | 0 | 0 | 0 | 0 | 0 | 0 | 0 | 0 | 0 | 0 | 0 | 0 | [16 empty] | 0 | 0 | 0 | 0 | 0 | 0 | 0 | 0 | 0 | 0 | 0 | 0 | 0 | 0 | 0 | 0 | 0 | 0 | 0 | 0 | 0 | 0 | 0 | 0 | 0 | 0 | 0 | 0 | 0 | 0 | 0 | 0
448 | 67.2814 | [16 empty] | 0 | 0 | 0 | 0 | 0 | 0 | 0 | 0 | 0 | 0 | 0 | 0 | 0 | 0 | 0 | 0 | 0 | 0 | 0 | 0 | 0 | 0 | 0 | 0 | 0 | 0 | 0 | 0 | 0 | 0 | 0 | 0 | [16 empty] | 0 | 0 | 0 | 0 | 0 | 0 | 0 | 0 | 0 | 0 | 0 | 0 | 0 | 0 | 0 | 0 | 0 | 0 | 0 | 0 | 0 | 0 | 0 | 0 | 0 | 0 | 0 | 0 | 0 | 0 | 0 | 0
449 | 67.4325 | [16 empty] | 0 | 0 | 0 | 0 | 0 | 0 | 0 | 0 | 0 | 0 | 0 | 0 | 0 | 0 | 0 | 0 | 0 | 0 | 0 | 0 | 0 | 0 | 0 | 0 | 0 | 0 | 0 | 0 | 0 | 0 | 0 | 0 | [16 empty] | 0 | 0 | 0 | 0 | 0 | 0 | 0 | 0 | 0 | 0 | 0 | 0 | 0 | 0 | 0 | 0 | 0 | 0 | 0 | 0 | 0 | 0 | 0 | 0 | 0 | 0 | 0 | 0 | 0 | 0 | 0 | 0
450 | 67.5828 | [16 empty] | 0 | 0 | 0 | 0 | 0 | 0 | 0 | 0 | 0 | 0 | 0 | 0 | 0 | 0 | 0 | 0 | 0 | 0 | 0 | 0 | 0 | 0 | 0 | 0 | 0 | 0 | 0 | 0 | 0 | 0 | 0 | 0 | [16 empty] | 0 | 0 | 0 | 0 | 0 | 0 | 0 | 0 | 0 | 0 | 0 | 0 | 0 | 0 | 0 | 0 | 0 | 0 | 0 | 0 | 0 | 0 | 0 | 0 | 0 | 0 | 0 | 0 | 0 | 0 | 0 | 0
451 | 67.7339 | [16 empty] | 0 | 0 | 0 | 0 | 0 | 0 | 0 | 0 | 0 | 0 | 0 | 0 | 0 | 0 | 0 | 0 | 0 | 0 | 0 | 0 | 0 | 0 | 0 | 0 | 0 | 0 | 0 | 0 | 0 | 0 | 0 | 0 | [16 empty] | 0 | 0 | 0 | 0 | 0 | 0 | 0 | 0 | 0 | 0 | 0 | 0 | 0 | 0 | 0 | 0 | 0 | 0 | 0 | 0 | 0 | 0 | 0 | 0 | 0 | 0 | 0 | 0 | 0 | 0 | 0 | 0
452 | 67.885 | [16 empty] | 0 | 0 | 0 | 0 | 0 | 0 | 0 | 0 | 0 | 0 | 0 | 0 | 0 | 0 | 0 | 0 | 0 | 0 | 0 | 0 | 0 | 0 | 0 | 0 | 0 | 0 | 0 | 0 | 0 | 0 | 0 | 0 | [16 empty] | 0 | 0 | 0 | 0 | 0 | 0 | 0 | 0 | 0 | 0 | 0 | 0 | 0 | 0 | 0 | 0 | 0 | 0 | 0 | 0 | 0 | 0 | 0 | 0 | 0 | 0 | 0 | 0 | 0 | 0 | 0 | 0
453 | 68.0358 | [16 empty] | 0 | 0 | 0 | 0 | 0 | 0 | 0 | 0 | 0 | 0 | 0 | 0 | 0 | 0 | 0 | 0 | 0 | 0 | 0 | 0 | 0 | 0 | 0 | 0 | 0 | 0 | 0 | 0 | 0 | 0 | 0 | 0 | [16 empty] | 0 | 0 | 0 | 0 | 0 | 0 | 0 | 0 | 0 | 0 | 0 | 0 | 0 | 0 | 0 | 0 | 0 | 0 | 0 | 0 | 0 | 0 | 0 | 0 | 0 | 0 | 0 | 0 | 0 | 0 | 0 | 0
454 | 68.1869 | [16 empty] | 0 | 0 | 0 | 0 | 0 | 0 | 0 | 0 | 0 | 0 | 0 | 0 | 0 | 0 | 0 | 0 | 0 | 0 | 0 | 0 | 0 | 0 | 0 | 0 | 0 | 0 | 0 | 0 | 0 | 0 | 0 | 0 | [16 empty] | 0 | 0 | 0 | 0 | 0 | 0 | 0 | 0 | 0 | 0 | 0 | 0 | 0 | 0 | 0 | 0 | 0 | 0 | 0 | 0 | 0 | 0 | 0 | 0 | 0 | 0 | 0 | 0 | 0 | 0 | 0 | 0
455 | 68.3383 | [16 empty] | 0 | 0 | 0 | 0 | 0 | 0 | 0 | 0 | 0 | 0 | 0 | 0 | 0 | 0 | 0 | 0 | 0 | 0 | 0 | 0 | 0 | 0 | 0 | 0 | 0 | 0 | 0 | 0 | 0 | 0 | 0 | 0 | [16 empty] | 0 | 0 | 0 | 0 | 0 | 0 | 0 | 0 | 0 | 0 | 0 | 0 | 0 | 0 | 0 | 0 | 0 | 0 | 0 | 0 | 0 | 0 | 0 | 0 | 0 | 0 | 0 | 0 | 0 | 0 | 0 | 0
456 | 68.4894 | [16 empty] | 0 | 0 | 0 | 0 | 0 | 0 | 0 | 0 | 0 | 0 | 0 | 0 | 0 | 0 | 0 | 0 | 0 | 0 | 0 | 0 | 0 | 0 | 0 | 0 | 0 | 0 | 0 | 0 | 0 | 0 | 0 | 0 | [16 empty] | 0 | 0 | 0 | 0 | 0 | 0 | 0 | 0 | 0 | 0 | 0 | 0 | 0 | 0 | 0 | 0 | 0 | 0 | 0 | 0 | 0 | 0 | 0 | 0 | 0 | 0 | 0 | 0 | 0 | 0 | 0 | 0
457 | 68.6408 | [16 empty] | 0 | 0 | 0 | 0 | 0 | 0 | 0 | 0 | 0 | 0 | 0 | 0 | 0 | 0 | 0 | 0 | 0 | 0 | 0 | 0 | 0 | 0 | 0 | 0 | 0 | 0 | 0 | 0 | 0 | 0 | 0 | 0 | [16 empty] | 0 | 0 | 0 | 0 | 0 | 0 | 0 | 0 | 0 | 0 | 0 | 0 | 0 | 0 | 0 | 0 | 0 | 0 | 0 | 0 | 0 | 0 | 0 | 0 | 0 | 0 | 0 | 0 | 0 | 0 | 0 | 0
458 | 68.7914 | [16 empty] | 0 | 0 | 0 | 0 | 0 | 0 | 0 | 0 | 0 | 0 | 0 | 0 | 0 | 0 | 0 | 0 | 0 | 0 | 0 | 0 | 0 | 0 | 0 | 0 | 0 | 0 | 0 | 0 | 0 | 0 | 0 | 0 | [16 empty] | 0 | 0 | 0 | 0 | 0 | 0 | 0 | 0 | 0 | 0 | 0 | 0 | 0 | 0 | 0 | 0 | 0 | 0 | 0 | 0 | 0 | 0 | 0 | 0 | 0 | 0 | 0 | 0 | 0 | 0 | 0 | 0
459 | 68.9422 | [16 empty] | 0 | 0 | 0 | 0 | 0 | 0 | 0 | 0 | 0 | 0 | 0 | 0 | 0 | 0 | 0 | 0 | 0 | 0 | 0 | 0 | 0 | 0 | 0 | 0 | 0 | 0 | 0 | 0 | 0 | 0 | 0 | 0 | [16 empty] | 0 | 0 | 0 | 0 | 0 | 0 | 0 | 0 | 0 | 0 | 0 | 0 | 0 | 0 | 0 | 0 | 0 | 0 | 0 | 0 | 0 | 0 | 0 | 0 | 0 | 0 | 0 | 0 | 0 | 0 | 0 | 0
460 | 69.0928 | [16 empty] | 0 | 0 | 0 | 0 | 0 | 0 | 0 | 0 | 0 | 0 | 0 | 0 | 0 | 0 | 0 | 0 | 0 | 0 | 0 | 0 | 0 | 0 | 0 | 0 | 0 | 0 | 0 | 0 | 0 | 0 | 0 | 0 | [16 empty] | 0 | 0 | 0 | 0 | 0 | 0 | 0 | 0 | 0 | 0 | 0 | 0 | 0 | 0 | 0 | 0 | 0 | 0 | 0 | 0 | 0 | 0 | 0 | 0 | 0 | 0 | 0 | 0 | 0 | 0 | 0 | 0
461 | 69.2442 | [16 empty] | 0 | 0 | 0 | 0 | 0 | 0 | 0 | 0 | 0 | 0 | 0 | 0 | 0 | 0 | 0 | 0 | 0 | 0 | 0 | 0 | 0 | 0 | 0 | 0 | 0 | 0 | 0 | 0 | 0 | 0 | 0 | 0 | [16 empty] | 0 | 0 | 0 | 0 | 0 | 0 | 0 | 0 | 0 | 0 | 0 | 0 | 0 | 0 | 0 | 0 | 0 | 0 | 0 | 0 | 0 | 0 | 0 | 0 | 0 | 0 | 0 | 0 | 0 | 0 | 0 | 0
462 | 69.3953 | [16 empty] | 0 | 0 | 0 | 0 | 0 | 0 | 0 | 0 | 0 | 0 | 0 | 0 | 0 | 0 | 0 | 0 | 0 | 0 | 0 | 0 | 0 | 0 | 0 | 0 | 0 | 0 | 0 | 0 | 0 | 0 | 0 | 0 | [16 empty] | 0 | 0 | 0 | 0 | 0 | 0 | 0 | 0 | 0 | 0 | 0 | 0 | 0 | 0 | 0 | 0 | 0 | 0 | 0 | 0 | 0 | 0 | 0 | 0 | 0 | 0 | 0 | 0 | 0 | 0 | 0 | 0
463 | 69.5458 | [16 empty] | 0 | 0 | 0 | 0 | 0 | 0 | 0 | 0 | 0 | 0 | 0 | 0 | 0 | 0 | 0 | 0 | 0 | 0 | 0 | 0 | 0 | 0 | 0 | 0 | 0 | 0 | 0 | 0 | 0 | 0 | 0 | 0 | [16 empty] | 0 | 0 | 0 | 0 | 0 | 0 | 0 | 0 | 0 | 0 | 0 | 0 | 0 | 0 | 0 | 0 | 0 | 0 | 0 | 0 | 0 | 0 | 0 | 0 | 0 | 0 | 0 | 0 | 0 | 0 | 0 | 0
464 | 69.6961 | [16 empty] | 0 | 0 | 0 | 0 | 0 | 0 | 0 | 0 | 0 | 0 | 0 | 0 | 0 | 0 | 0 | 0 | 0 | 0 | 0 | 0 | 0 | 0 | 0 | 0 | 0 | 0 | 0 | 0 | 0 | 0 | 0 | 0 | [16 empty] | 0 | 0 | 0 | 0 | 0 | 0 | 0 | 0 | 0 | 0 | 0 | 0 | 0 | 0 | 0 | 0 | 0 | 0 | 0 | 0 | 0 | 0 | 0 | 0 | 0 | 0 | 0 | 0 | 0 | 0 | 0 | 0
465 | 69.8469 | [16 empty] | 0 | 0 | 0 | 0 | 0 | 0 | 0 | 0 | 0 | 0 | 0 | 0 | 0 | 0 | 0 | 0 | 0 | 0 | 0 | 0 | 0 | 0 | 0 | 0 | 0 | 0 | 0 | 0 | 0 | 0 | 0 | 0 | [16 empty] | 0 | 0 | 0 | 0 | 0 | 0 | 0 | 0 | 0 | 0 | 0 | 0 | 0 | 0 | 0 | 0 | 0 | 0 | 0 | 0 | 0 | 0 | 0 | 0 | 0 | 0 | 0 | 0 | 0 | 0 | 0 | 0
466 | 69.9981 | [16 empty] | 0 | 0 | 0 | 0 | 0 | 0 | 0 | 0 | 0 | 0 | 0 | 0 | 0 | 0 | 0 | 0 | 0 | 0 | 0 | 0 | 0 | 0 | 0 | 0 | 0 | 0 | 0 | 0 | 0 | 0 | 0 | 0 | [16 empty] | 0 | 0 | 0 | 0 | 0 | 0 | 0 | 0 | 0 | 0 | 0 | 0 | 0 | 0 | 0 | 0 | 0 | 0 | 0 | 0 | 0 | 0 | 0 | 0 | 0 | 0 | 0 | 0 | 0 | 0 | 0 | 0
467 | 70.1486 | [16 empty] | 0 | 0 | 0 | 0 | 0 | 0 | 0 | 0 | 0 | 0 | 0 | 0 | 0 | 0 | 0 | 0 | 0 | 0 | 0 | 0 | 0 | 0 | 0 | 0 | 0 | 0 | 0 | 0 | 0 | 0 | 0 | 0 | [16 empty] | 0 | 0 | 0 | 0 | 0 | 0 | 0 | 0 | 0 | 0 | 0 | 0 | 0 | 0 | 0 | 0 | 0 | 0 | 0 | 0 | 0 | 0 | 0 | 0 | 0 | 0 | 0 | 0 | 0 | 0 | 0 | 0
468 | 70.2997 | [16 empty] | 0 | 0 | 0 | 0 | 0 | 0 | 0 | 0 | 0 | 0 | 0 | 0 | 0 | 0 | 0 | 0 | 0 | 0 | 0 | 0 | 0 | 0 | 0 | 0 | 0 | 0 | 0 | 0 | 0 | 0 | 0 | 0 | [16 empty] | 0 | 0 | 0 | 0 | 0 | 0 | 0 | 0 | 0 | 0 | 0 | 0 | 0 | 0 | 0 | 0 | 0 | 0 | 0 | 0 | 0 | 0 | 0 | 0 | 0 | 0 | 0 | 0 | 0 | 0 | 0 | 0
469 | 70.4503 | [16 empty] | 0 | 0 | 0 | 0 | 0 | 0 | 0 | 0 | 0 | 0 | 0 | 0 | 0 | 0 | 0 | 0 | 0 | 0 | 0 | 0 | 0 | 0 | 0 | 0 | 0 | 0 | 0 | 0 | 0 | 0 | 0 | 0 | [16 empty] | 0 | 0 | 0 | 0 | 0 | 0 | 0 | 0 | 0 | 0 | 0 | 0 | 0 | 0 | 0 | 0 | 0 | 0 | 0 | 0 | 0 | 0 | 0 | 0 | 0 | 0 | 0 | 0 | 0 | 0 | 0 | 0
470 | 70.6006 | [16 empty] | 0 | 0 | 0 | 0 | 0 | 0 | 0 | 0 | 0 | 0 | 0 | 0 | 0 | 0 | 0 | 0 | 0 | 0 | 0 | 0 | 0 | 0 | 0 | 0 | 0 | 0 | 0 | 0 | 0 | 0 | 0 | 0 | [16 empty] | 0 | 0 | 0 | 0 | 0 | 0 | 0 | 0 | 0 | 0 | 0 | 0 | 0 | 0 | 0 | 0 | 0 | 0 | 0 | 0 | 0 | 0 | 0 | 0 | 0 | 0 | 0 | 0 | 0 | 0 | 0 | 0
471 | 70.7517 | [16 empty] | 0 | 0 | 0 | 0 | 0 | 0 | 0 | 0 | 0 | 0 | 0 | 0 | 0 | 0 | 0 | 0 | 0 | 0 | 0 | 0 | 0 | 0 | 0 | 0 | 0 | 0 | 0 | 0 | 0 | 0 | 0 | 0 | [16 empty] | 0 | 0 | 0 | 0 | 0 | 0 | 0 | 0 | 0 | 0 | 0 | 0 | 0 | 0 | 0 | 0 | 0 | 0 | 0 | 0 | 0 | 0 | 0 | 0 | 0 | 0 | 0 | 0 | 0 | 0 | 0 | 0
472 | 70.9022 | [16 empty] | 0 | 0 | 0 | 0 | 0 | 0 | 0 | 0 | 0 | 0 | 0 | 0 | 0 | 0 | 0 | 0 | 0 | 0 | 0 | 0 | 0 | 0 | 0 | 0 | 0 | 0 | 0 | 0 | 0 | 0 | 0 | 0 | [16 empty] | 0 | 0 | 0 | 0 | 0 | 0 | 0 | 0 | 0 | 0 | 0 | 0 | 0 | 0 | 0 | 0 | 0 | 0 | 0 | 0 | 0 | 0 | 0 | 0 | 0 | 0 | 0 | 0 | 0 | 0 | 0 | 0
473 | 71.0539 | [16 empty] | 0 | 0 | 0 | 0 | 0 | 0 | 0 | 0 | 0 | 0 | 0 | 0 | 0 | 0 | 0 | 0 | 0 | 0 | 0 | 0 | 0 | 0 | 0 | 0 | 0 | 0 | 0 | 0 | 0 | 0 | 0 | 0 | [16 empty] | 0 | 0 | 0 | 0 | 0 | 0 | 0 | 0 | 0 | 0 | 0 | 0 | 0 | 0 | 0 | 0 | 0 | 0 | 0 | 0 | 0 | 0 | 0 | 0 | 0 | 0 | 0 | 0 | 0 | 0 | 0 | 0
474 | 71.205 | [16 empty] | 0 | 0 | 0 | 0 | 0 | 0 | 0 | 0 | 0 | 0 | 0 | 0 | 0 | 0 | 0 | 0 | 0 | 0 | 0 | 0 | 0 | 0 | 0 | 0 | 0 | 0 | 0 | 0 | 0 | 0 | 0 | 0 | [16 empty] | 0 | 0 | 0 | 0 | 0 | 0 | 0 | 0 | 0 | 0 | 0 | 0 | 0 | 0 | 0 | 0 | 0 | 0 | 0 | 0 | 0 | 0 | 0 | 0 | 0 | 0 | 0 | 0 | 0 | 0 | 0 | 0
475 | 71.3556 | [16 empty] | 0 | 0 | 0 | 0 | 0 | 0 | 0 | 0 | 0 | 0 | 0 | 0 | 0 | 0 | 0 | 0 | 0 | 0 | 0 | 0 | 0 | 0 | 0 | 0 | 0 | 0 | 0 | 0 | 0 | 0 | 0 | 0 | [16 empty] | 0 | 0 | 0 | 0 | 0 | 0 | 0 | 0 | 0 | 0 | 0 | 0 | 0 | 0 | 0 | 0 | 0 | 0 | 0 | 0 | 0 | 0 | 0 | 0 | 0 | 0 | 0 | 0 | 0 | 0 | 0 | 0
476 | 71.5064 | [16 empty] | 0 | 0 | 0 | 0 | 0 | 0 | 0 | 0 | 0 | 0 | 0 | 0 | 0 | 0 | 0 | 0 | 0 | 0 | 0 | 0 | 0 | 0 | 0 | 0 | 0 | 0 | 0 | 0 | 0 | 0 | 0 | 0 | [16 empty] | 0 | 0 | 0 | 0 | 0 | 0 | 0 | 0 | 0 | 0 | 0 | 0 | 0 | 0 | 0 | 0 | 0 | 0 | 0 | 0 | 0 | 0 | 0 | 0 | 0 | 0 | 0 | 0 | 0 | 0 | 0 | 0
477 | 71.6572 | [16 empty] | 0 | 0 | 0 | 0 | 0 | 0 | 0 | 0 | 0 | 0 | 0 | 0 | 0 | 0 | 0 | 0 | 0 | 0 | 0 | 0 | 0 | 0 | 0 | 0 | 0 | 0 | 0 | 0 | 0 | 0 | 0 | 0 | [16 empty] | 0 | 0 | 0 | 0 | 0 | 0 | 0 | 0 | 0 | 0 | 0 | 0 | 0 | 0 | 0 | 0 | 0 | 0 | 0 | 0 | 0 | 0 | 0 | 0 | 0 | 0 | 0 | 0 | 0 | 0 | 0 | 0
478 | 71.8081 | [16 empty] | 0 | 0 | 0 | 0 | 0 | 0 | 0 | 0 | 0 | 0 | 0 | 0 | 0 | 0 | 0 | 0 | 0 | 0 | 0 | 0 | 0 | 0 | 0 | 0 | 0 | 0 | 0 | 0 | 0 | 0 | 0 | 0 | [16 empty] | 0 | 0 | 0 | 0 | 0 | 0 | 0 | 0 | 0 | 0 | 0 | 0 | 0 | 0 | 0 | 0 | 0 | 0 | 0 | 0 | 0 | 0 | 0 | 0 | 0 | 0 | 0 | 0 | 0 | 0 | 0 | 0
479 | 71.9592 | [16 empty] | 0 | 0 | 0 | 0 | 0 | 0 | 0 | 0 | 0 | 0 | 0 | 0 | 0 | 0 | 0 | 0 | 0 | 0 | 0 | 0 | 0 | 0 | 0 | 0 | 0 | 0 | 0 | 0 | 0 | 0 | 0 | 0 | [16 empty] | 0 | 0 | 0 | 0 | 0 | 0 | 0 | 0 | 0 | 0 | 0 | 0 | 0 | 0 | 0 | 0 | 0 | 0 | 0 | 0 | 0 | 0 | 0 | 0 | 0 | 0 | 0 | 0 | 0 | 0 | 0 | 0

## Channel4
Cycle | Time[h] | Ch4_cal_A01 | Ch4_cal_A02 | Ch4_cal_A03 | Ch4_cal_A04 | Ch4_cal_A05 | Ch4_cal_A06 | Ch4_cal_A07 | Ch4_cal_A08 | Ch4_cal_B01 | Ch4_cal_B02 | Ch4_cal_B03 | Ch4_cal_B04 | Ch4_cal_B05 | Ch4_cal_B06 | Ch4_cal_B07 | Ch4_cal_B08 | Ch4_cal_C01 | Ch4_cal_C02 | Ch4_cal_C03 | Ch4_cal_C04 | Ch4_cal_C05 | Ch4_cal_C06 | Ch4_cal_C07 | Ch4_cal_C08 | Ch4_cal_D01 | Ch4_cal_D02 | Ch4_cal_D03 | Ch4_cal_D04 | Ch4_cal_D05 | Ch4_cal_D06 | Ch4_cal_D07 | Ch4_cal_D08 | Ch4_cal_E01 | Ch4_cal_E02 | Ch4_cal_E03 | Ch4_cal_E04 | Ch4_cal_E05 | Ch4_cal_E06 | Ch4_cal_E07 | Ch4_cal_E08 | Ch4_cal_F01 | Ch4_cal_F02 | Ch4_cal_F03 | Ch4_cal_F04 | Ch4_cal_F05 | Ch4_cal_F06 | Ch4_cal_F07 | Ch4_cal_F08 | Ch4_raw_A01 | Ch4_raw_A02 | Ch4_raw_A03 | Ch4_raw_A04 | Ch4_raw_A05 | Ch4_raw_A06 | Ch4_raw_A07 | Ch4_raw_A08 | Ch4_raw_B01 | Ch4_raw_B02 | Ch4_raw_B03 | Ch4_raw_B04 | Ch4_raw_B05 | Ch4_raw_B06 | Ch4_raw_B07 | Ch4_raw_B08 | Ch4_raw_C01 | Ch4_raw_C02 | Ch4_raw_C03 | Ch4_raw_C04 | Ch4_raw_C05 | Ch4_raw_C06 | Ch4_raw_C07 | Ch4_raw_C08 | Ch4_raw_D01 | Ch4_raw_D02 | Ch4_raw_D03 | Ch4_raw_D04 | Ch4_raw_D05 | Ch4_raw_D06 | Ch4_raw_D07 | Ch4_raw_D08 | Ch4_raw_E01 | Ch4_raw_E02 | Ch4_raw_E03 | Ch4_raw_E04 | Ch4_raw_E05 | Ch4_raw_E06 | Ch4_raw_E07 | Ch4_raw_E08 | Ch4_raw_F01 | Ch4_raw_F02 | Ch4_raw_F03 | Ch4_raw_F04 | Ch4_raw_F05 | Ch4_raw_F06 | Ch4_raw_F07 | Ch4_raw_F08
|  | pH | pH | pH | pH | pH | pH | pH | pH | pH | pH | pH | pH | pH | pH | pH | pH | pH | pH | pH | pH | pH | pH | pH | pH | pH | pH | pH | pH | pH | pH | pH | pH | pH | pH | pH | pH | pH | pH | pH | pH | pH | pH | pH | pH | pH | pH | pH | pH | pH | pH | pH | pH | pH | pH | pH | pH | pH | pH | pH | pH | pH | pH | pH | pH | pH | pH | pH | pH | pH | pH | pH | pH | pH | pH | pH | pH | pH | pH | pH | pH | pH | pH | pH | pH | pH | pH | pH | pH | pH | pH | pH | pH | pH | pH | pH | pH
|  | Calibrated | Calibrated | Calibrated | Calibrated | Calibrated | Calibrated | Calibrated | Calibrated | Calibrated | Calibrated | Calibrated | Calibrated | Calibrated | Calibrated | Calibrated | Calibrated | Calibrated | Calibrated | Calibrated | Calibrated | Calibrated | Calibrated | Calibrated | Calibrated | Calibrated | Calibrated | Calibrated | Calibrated | Calibrated | Calibrated | Calibrated | Calibrated | Calibrated | Calibrated | Calibrated | Calibrated | Calibrated | Calibrated | Calibrated | Calibrated | Calibrated | Calibrated | Calibrated | Calibrated | Calibrated | Calibrated | Calibrated | Calibrated | Raw | Raw | Raw | Raw | Raw | Raw | Raw | Raw | Raw | Raw | Raw | Raw | Raw | Raw | Raw | Raw | Raw | Raw | Raw | Raw | Raw | Raw | Raw | Raw | Raw | Raw | Raw | Raw | Raw | Raw | Raw | Raw | Raw | Raw | Raw | Raw | Raw | Raw | Raw | Raw | Raw | Raw | Raw | Raw | Raw | Raw | Raw | Raw
|  | A01 | A02 | A03 | A04 | A05 | A06 | A07 | A08 | B01 | B02 | B03 | B04 | B05 | B06 | B07 | B08 | C01 | C02 | C03 | C04 | C05 | C06 | C07 | C08 | D01 | D02 | D03 | D04 | D05 | D06 | D07 | D08 | E01 | E02 | E03 | E04 | E05 | E06 | E07 | E08 | F01 | F02 | F03 | F04 | F05 | F06 | F07 | F08 | A01 | A02 | A03 | A04 | A05 | A06 | A07 | A08 | B01 | B02 | B03 | B04 | B05 | B06 | B07 | B08 | C01 | C02 | C03 | C04 | C05 | C06 | C07 | C08 | D01 | D02 | D03 | D04 | D05 | D06 | D07 | D08 | E01 | E02 | E03 | E04 | E05 | E06 | E07 | E08 | F01 | F02 | F03 | F04 | F05 | F06 | F07 | F08
1 | 0.027778 | [16 empty] | 8.48 | 8.48 | 8.48 | 8.48 | 8.48 | 8.48 | 6.24 | 0 | 8.48 | 8.48 | 8.48 | 8.48 | 8.48 | 6.28 | 6.36 | 0 | 8.48 | 8.48 | 8.48 | 8.48 | 8.48 | 6.33 | 6.33 | 0 | 8.48 | 8.48 | 8.48 | 8.48 | 8.48 | 6.37 | 0 | 0 | [16 empty] | 8.44 | 8.24 | 8.82 | 12.19 | 13.73 | 17.44 | 35.7 | 0 | 7.89 | 7.06 | 9.82 | 10.04 | 14 | 35.1 | 33.99 | 0 | 6.45 | 6.86 | 9.6 | 9.01 | 14.32 | 34.34 | 34.31 | 0 | 6.83 | 5.86 | 8.03 | 11.97 | 12.07 | 33.82 | 0 | 0
2 | 0.18556 | [16 empty] | 8.49 | 8.49 | 8.49 | 8.49 | 8.49 | 8.49 | 6.31 | 0 | 8.49 | 8.49 | 8.49 | 8.49 | 8.49 | 6.36 | 6.44 | 0 | 8.49 | 8.49 | 8.49 | 8.49 | 8.49 | 6.42 | 6.42 | 0 | 8.49 | 8.49 | 8.49 | 8.49 | 8.49 | 6.46 | 0 | 0 | [16 empty] | 8.17 | 7.87 | 8.43 | 11.92 | 13.56 | 17.32 | 34.66 | 0 | 7.53 | 6.72 | 9.71 | 10.02 | 13.89 | 34 | 32.93 | 0 | 6.21 | 6.56 | 9.41 | 8.84 | 14.2 | 33.2 | 33.17 | 0 | 6.65 | 5.58 | 8.02 | 11.81 | 11.84 | 32.73 | 0 | 0
3 | 0.33667 | [16 empty] | 8.49 | 8.49 | 8.49 | 8.49 | 8.49 | 8.49 | 6.37 | 0 | 8.49 | 8.49 | 8.49 | 8.49 | 8.49 | 6.41 | 6.5 | 0 | 8.49 | 8.49 | 8.49 | 8.49 | 8.49 | 6.47 | 6.47 | 0 | 8.49 | 8.49 | 8.49 | 8.49 | 8.49 | 6.51 | 0 | 0 | [16 empty] | 7.97 | 7.73 | 8.4 | 11.95 | 13.45 | 17.18 | 33.86 | 0 | 7.39 | 6.58 | 9.63 | 9.89 | 13.77 | 33.29 | 32.1 | 0 | 6.05 | 6.52 | 9.48 | 8.82 | 14.18 | 32.51 | 32.52 | 0 | 6.4 | 5.55 | 7.95 | 11.79 | 11.89 | 32.03 | 0 | 0
4 | 0.48833 | [16 empty] | 8.49 | 8.49 | 8.49 | 8.49 | 8.49 | 8.49 | 6.41 | 0 | 8.49 | 8.49 | 8.49 | 8.49 | 8.49 | 6.45 | 6.54 | 0 | 8.49 | 8.49 | 8.49 | 8.49 | 8.49 | 6.51 | 6.51 | 0 | 8.49 | 8.49 | 8.49 | 8.49 | 8.49 | 6.54 | 0 | 0 | [16 empty] | 7.9 | 7.68 | 8.31 | 11.81 | 13.4 | 17.1 | 33.37 | 0 | 7.23 | 6.43 | 9.49 | 9.83 | 13.82 | 32.73 | 31.68 | 0 | 5.98 | 6.49 | 9.39 | 8.73 | 14.08 | 32.02 | 32.05 | 0 | 6.21 | 5.49 | 7.94 | 11.69 | 11.8 | 31.6 | 0 | 0
5 | 0.63972 | [16 empty] | 8.49 | 8.49 | 8.49 | 8.49 | 8.49 | 8.49 | 6.44 | 0 | 8.49 | 8.49 | 8.49 | 8.49 | 8.49 | 6.48 | 6.56 | 0 | 8.49 | 8.49 | 8.49 | 8.49 | 8.49 | 6.53 | 6.54 | 0 | 8.49 | 8.49 | 8.49 | 8.49 | 8.49 | 6.57 | 0 | 0 | [16 empty] | 7.81 | 7.67 | 8.28 | 11.77 | 13.4 | 17.05 | 32.97 | 0 | 7.32 | 6.49 | 9.56 | 9.88 | 13.73 | 32.44 | 31.4 | 0 | 6.01 | 6.47 | 9.38 | 8.85 | 14.04 | 31.77 | 31.7 | 0 | 6.21 | 5.51 | 7.92 | 11.69 | 11.84 | 31.29 | 0 | 0
6 | 0.79222 | [16 empty] | 8.49 | 8.49 | 8.49 | 8.49 | 8.49 | 8.49 | 6.46 | 0 | 8.49 | 8.49 | 8.49 | 8.49 | 8.49 | 6.5 | 6.58 | 0 | 8.49 | 8.49 | 8.49 | 8.49 | 8.49 | 6.55 | 6.55 | 0 | 8.49 | 8.49 | 8.49 | 8.49 | 8.49 | 6.59 | 0 | 0 | [16 empty] | 7.92 | 7.75 | 8.35 | 11.81 | 13.42 | 16.99 | 32.64 | 0 | 7.26 | 6.54 | 9.58 | 9.96 | 13.8 | 32.2 | 31.14 | 0 | 6.05 | 6.58 | 9.46 | 8.92 | 14.15 | 31.54 | 31.49 | 0 | 6.2 | 5.57 | 8.02 | 11.74 | 11.94 | 31.11 | 0 | 0
7 | 0.945 | [16 empty] | 8.49 | 8.49 | 8.49 | 8.49 | 8.49 | 8.49 | 6.48 | 0 | 8.49 | 8.49 | 8.49 | 8.49 | 8.49 | 6.5 | 6.61 | 0 | 8.49 | 8.49 | 8.49 | 8.49 | 8.49 | 6.56 | 6.56 | 0 | 8.49 | 8.49 | 8.49 | 8.49 | 8.49 | 6.59 | 0 | 0 | [16 empty] | 7.92 | 7.74 | 8.35 | 11.87 | 13.37 | 16.99 | 32.46 | 0 | 7.3 | 6.55 | 9.66 | 9.97 | 13.72 | 32.19 | 30.85 | 0 | 6.06 | 6.59 | 9.44 | 8.89 | 14.17 | 31.42 | 31.39 | 0 | 6.19 | 5.72 | 8.06 | 11.73 | 11.95 | 31.07 | 0 | 0
8 | 1.0978 | [16 empty] | 8.49 | 8.49 | 8.49 | 8.49 | 8.49 | 8.49 | 6.5 | 0 | 8.49 | 8.49 | 8.49 | 8.49 | 8.49 | 6.51 | 6.61 | 0 | 8.49 | 8.49 | 8.49 | 8.49 | 8.49 | 6.56 | 6.57 | 0 | 8.49 | 8.49 | 8.49 | 8.49 | 8.49 | 6.59 | 0 | 0 | [16 empty] | 8.03 | 7.76 | 8.45 | 11.92 | 13.4 | 17.01 | 32.2 | 0 | 7.29 | 6.65 | 9.68 | 10 | 13.83 | 32.04 | 30.84 | 0 | 6.09 | 6.6 | 9.56 | 8.94 | 14.09 | 31.38 | 31.29 | 0 | 6.22 | 5.65 | 8.23 | 11.85 | 11.85 | 31.07 | 0 | 0
9 | 1.2506 | [16 empty] | 8.49 | 8.49 | 8.49 | 8.49 | 8.49 | 8.49 | 6.51 | 0 | 8.49 | 8.49 | 8.49 | 8.49 | 8.49 | 6.5 | 6.63 | 0 | 8.49 | 8.49 | 8.49 | 8.49 | 8.49 | 6.56 | 6.58 | 0 | 8.49 | 8.49 | 8.49 | 8.49 | 8.49 | 6.56 | 0 | 0 | [16 empty] | 7.95 | 7.79 | 8.44 | 11.96 | 13.43 | 16.98 | 32.05 | 0 | 7.32 | 6.59 | 9.74 | 10.09 | 13.86 | 32.12 | 30.63 | 0 | 6.05 | 6.59 | 9.59 | 9.05 | 14.13 | 31.47 | 31.13 | 0 | 6.21 | 5.62 | 8.12 | 11.74 | 11.94 | 31.39 | 0 | 0
10 | 1.4033 | [16 empty] | 8.49 | 8.49 | 8.49 | 8.49 | 8.49 | 8.49 | 6.52 | 0 | 8.49 | 8.49 | 8.49 | 8.49 | 8.49 | 6.5 | 6.63 | 0 | 8.49 | 8.49 | 8.49 | 8.49 | 8.49 | 6.54 | 6.59 | 0 | 8.49 | 8.49 | 8.49 | 8.49 | 8.49 | 6.55 | 0 | 0 | [16 empty] | 8.03 | 7.82 | 8.41 | 12.07 | 13.47 | 17.13 | 31.93 | 0 | 7.35 | 6.59 | 9.71 | 10.15 | 13.81 | 32.18 | 30.57 | 0 | 6.11 | 6.6 | 9.64 | 9.07 | 14.25 | 31.69 | 31.08 | 0 | 6.32 | 5.64 | 8.19 | 11.84 | 11.9 | 31.58 | 0 | 0
11 | 1.5561 | [16 empty] | 8.49 | 8.49 | 8.49 | 8.49 | 8.49 | 8.49 | 6.53 | 0 | 8.49 | 8.49 | 8.49 | 8.49 | 8.49 | 6.48 | 6.65 | 0 | 8.49 | 8.49 | 8.49 | 8.49 | 8.49 | 6.51 | 6.6 | 0 | 8.49 | 8.49 | 8.49 | 8.49 | 8.49 | 6.5 | 0 | 0 | [16 empty] | 8.05 | 7.86 | 8.49 | 12.15 | 13.53 | 17.13 | 31.74 | 0 | 7.43 | 6.66 | 9.89 | 10.27 | 13.93 | 32.45 | 30.39 | 0 | 6.08 | 6.59 | 9.83 | 9.16 | 14.26 | 32.01 | 30.91 | 0 | 6.39 | 5.75 | 8.34 | 11.87 | 12.18 | 32.18 | 0 | 0
12 | 1.7094 | [16 empty] | 8.49 | 8.49 | 8.49 | 8.49 | 8.49 | 8.49 | 6.54 | 0 | 8.49 | 8.49 | 8.49 | 8.49 | 8.49 | 6.45 | 6.65 | 0 | 8.49 | 8.49 | 8.49 | 8.49 | 8.49 | 6.48 | 6.61 | 0 | 8.49 | 8.49 | 8.49 | 8.49 | 8.49 | 6.46 | 0 | 0 | [16 empty] | 8.18 | 7.94 | 8.61 | 12.35 | 13.71 | 17.29 | 31.68 | 0 | 7.55 | 6.71 | 10.14 | 10.4 | 14.04 | 32.82 | 30.38 | 0 | 6.24 | 6.8 | 9.95 | 9.38 | 14.42 | 32.37 | 30.78 | 0 | 6.61 | 5.74 | 8.41 | 12.08 | 12.13 | 32.72 | 0 | 0
13 | 1.8619 | [16 empty] | 8.49 | 8.49 | 8.49 | 8.49 | 8.49 | 8.49 | 6.56 | 0 | 8.49 | 8.49 | 8.49 | 8.49 | 8.49 | 6.42 | 6.66 | 0 | 8.49 | 8.49 | 8.49 | 8.49 | 8.49 | 6.45 | 6.63 | 0 | 8.49 | 8.49 | 8.49 | 8.49 | 8.49 | 6.39 | 0 | 0 | [16 empty] | 8.28 | 7.98 | 8.56 | 12.66 | 13.92 | 17.5 | 31.45 | 0 | 7.59 | 6.8 | 10.44 | 10.62 | 14.2 | 33.18 | 30.2 | 0 | 6.31 | 6.75 | 10.24 | 9.62 | 14.55 | 32.81 | 30.6 | 0 | 6.66 | 5.83 | 8.73 | 12.15 | 12.41 | 33.61 | 0 | 0
14 | 2.0156 | [16 empty] | 8.49 | 8.49 | 8.49 | 8.49 | 8.49 | 8.49 | 6.58 | 0 | 8.49 | 8.49 | 8.49 | 8.49 | 8.49 | 6.38 | 6.68 | 0 | 8.49 | 8.49 | 8.49 | 8.49 | 8.49 | 6.4 | 6.64 | 0 | 8.49 | 8.49 | 8.49 | 8.49 | 8.49 | 6.32 | 0 | 0 | [16 empty] | 8.45 | 8.04 | 8.68 | 13.01 | 14.07 | 17.7 | 31.2 | 0 | 7.68 | 6.8 | 10.79 | 10.87 | 14.46 | 33.8 | 29.98 | 0 | 6.46 | 6.79 | 10.72 | 9.84 | 14.72 | 33.51 | 30.47 | 0 | 6.85 | 5.82 | 9.01 | 12.35 | 12.48 | 34.6 | 0 | 0
15 | 2.1683 | [16 empty] | 8.49 | 8.49 | 8.49 | 8.49 | 8.49 | 8.49 | 6.6 | 0 | 8.49 | 8.49 | 8.49 | 8.49 | 8.49 | 6.33 | 6.69 | 0 | 8.49 | 8.49 | 8.49 | 8.49 | 8.49 | 6.33 | 6.67 | 0 | 8.49 | 8.49 | 8.49 | 8.49 | 8.49 | 6.24 | 0 | 0 | [16 empty] | 8.58 | 8.14 | 8.79 | 13.28 | 14.18 | 17.95 | 30.9 | 0 | 7.72 | 6.88 | 11.21 | 11.2 | 14.51 | 34.47 | 29.88 | 0 | 6.45 | 6.83 | 11.03 | 10.14 | 14.98 | 34.41 | 30.2 | 0 | 7.03 | 5.9 | 9.35 | 12.52 | 12.73 | 35.79 | 0 | 0
16 | 2.3208 | [16 empty] | 8.49 | 8.49 | 8.49 | 8.49 | 8.49 | 8.49 | 6.62 | 0 | 8.49 | 8.49 | 8.49 | 8.49 | 8.49 | 6.26 | 6.7 | 0 | 8.49 | 8.49 | 8.49 | 8.49 | 8.49 | 6.25 | 6.67 | 0 | 8.49 | 8.49 | 8.49 | 8.49 | 8.49 | 6.16 | 0 | 0 | [16 empty] | 8.62 | 8.12 | 8.84 | 13.7 | 14.35 | 18.04 | 30.69 | 0 | 7.92 | 6.99 | 11.57 | 11.51 | 14.69 | 35.48 | 29.75 | 0 | 6.59 | 6.93 | 11.51 | 10.55 | 15.11 | 35.51 | 30.09 | 0 | 7.24 | 5.93 | 9.52 | 12.73 | 12.86 | 36.89 | 0 | 0
17 | 2.4736 | [16 empty] | 8.49 | 8.49 | 8.49 | 8.49 | 8.49 | 8.49 | 6.65 | 0 | 8.49 | 8.49 | 8.49 | 8.49 | 8.49 | 6.18 | 6.72 | 0 | 8.49 | 8.49 | 8.49 | 8.49 | 8.49 | 6.16 | 6.7 | 0 | 8.49 | 8.49 | 8.49 | 8.49 | 8.49 | 6.1 | 0 | 0 | [16 empty] | 8.81 | 8.31 | 8.91 | 14.08 | 14.59 | 18.28 | 30.4 | 0 | 7.96 | 6.95 | 12.14 | 11.9 | 14.83 | 36.68 | 29.55 | 0 | 6.57 | 6.94 | 11.96 | 10.82 | 15.26 | 36.86 | 29.85 | 0 | 7.54 | 5.98 | 10.12 | 12.82 | 12.93 | 37.8 | 0 | 0
18 | 2.6267 | [16 empty] | 8.49 | 8.49 | 8.49 | 8.49 | 8.49 | 8.49 | 6.66 | 0 | 8.49 | 8.49 | 8.49 | 8.49 | 8.49 | 6.09 | 6.74 | 0 | 8.49 | 8.49 | 8.49 | 8.49 | 8.49 | 6.08 | 6.71 | 0 | 8.49 | 8.49 | 8.49 | 8.49 | 8.49 | 6.05 | 0 | 0 | [16 empty] | 8.88 | 8.34 | 9.01 | 14.73 | 14.78 | 18.59 | 30.3 | 0 | 8.09 | 7.1 | 12.72 | 12.41 | 15.18 | 38.07 | 29.39 | 0 | 6.81 | 7.04 | 12.5 | 11.37 | 15.57 | 38.08 | 29.7 | 0 | 8.06 | 6.09 | 10.56 | 13.19 | 13.26 | 38.71 | 0 | 0
19 | 2.7797 | [16 empty] | 8.49 | 8.49 | 8.49 | 8.49 | 8.49 | 8.49 | 6.68 | 0 | 8.49 | 8.49 | 8.49 | 8.49 | 8.49 | 6.01 | 6.76 | 0 | 8.49 | 8.49 | 8.49 | 8.49 | 8.49 | 6.02 | 6.73 | 0 | 8.49 | 8.49 | 8.49 | 8.49 | 8.49 | 6 | 0 | 0 | [16 empty] | 9.09 | 8.43 | 9.05 | 15.32 | 14.97 | 18.78 | 30.09 | 0 | 8.25 | 7.08 | 13.4 | 12.95 | 15.32 | 39.19 | 29.21 | 0 | 6.88 | 7.04 | 13.16 | 11.88 | 15.74 | 39.07 | 29.52 | 0 | 8.4 | 6.1 | 11.09 | 13.31 | 13.5 | 39.46 | 0 | 0
20 | 2.9325 | [16 empty] | 8.49 | 8.49 | 8.49 | 8.49 | 8.49 | 8.49 | 6.7 | 0 | 8.49 | 8.49 | 8.49 | 8.49 | 8.49 | 5.94 | 6.76 | 0 | 8.49 | 8.49 | 8.49 | 8.49 | 8.49 | 5.96 | 6.74 | 0 | 8.49 | 8.49 | 8.49 | 8.49 | 8.49 | 5.96 | 0 | 0 | [16 empty] | 9.21 | 8.5 | 9.17 | 16.11 | 15.22 | 18.97 | 29.81 | 0 | 8.37 | 7.18 | 14.32 | 13.59 | 15.59 | 40.34 | 29.14 | 0 | 6.95 | 7.14 | 13.94 | 12.71 | 16.06 | 40.04 | 29.4 | 0 | 8.9 | 6.17 | 11.6 | 13.62 | 13.67 | 40.09 | 0 | 0
21 | 3.0847 | [16 empty] | 8.49 | 8.49 | 8.49 | 8.49 | 8.49 | 8.49 | 6.71 | 0 | 8.49 | 8.49 | 8.49 | 8.49 | 8.49 | 5.89 | 6.77 | 0 | 8.49 | 8.49 | 8.49 | 8.49 | 8.49 | 5.92 | 6.75 | 0 | 8.49 | 8.49 | 8.49 | 8.49 | 8.49 | 5.95 | 0 | 0 | [16 empty] | 9.34 | 8.61 | 9.26 | 17.03 | 15.46 | 19.19 | 29.67 | 0 | 8.64 | 7.43 | 15.45 | 14.3 | 15.79 | 41.2 | 29.07 | 0 | 7.03 | 7.27 | 15.06 | 13.53 | 16.33 | 40.8 | 29.25 | 0 | 9.67 | 6.21 | 12.58 | 13.82 | 13.84 | 40.22 | 0 | 0
22 | 3.2378 | [16 empty] | 8.49 | 8.49 | 8.49 | 8.49 | 8.49 | 8.49 | 6.73 | 0 | 8.49 | 8.49 | 8.49 | 8.49 | 8.49 | 5.86 | 6.78 | 0 | 8.49 | 8.49 | 8.49 | 8.49 | 8.49 | 5.9 | 6.77 | 0 | 8.49 | 8.49 | 8.49 | 8.49 | 8.49 | 5.98 | 0 | 0 | [16 empty] | 9.6 | 8.74 | 9.4 | 18.13 | 15.77 | 19.52 | 29.51 | 0 | 8.81 | 7.3 | 16.84 | 15.29 | 16.08 | 41.64 | 28.98 | 0 | 7.27 | 7.31 | 16.42 | 14.51 | 16.66 | 41 | 29.11 | 0 | 10.93 | 6.3 | 13.57 | 14.21 | 14.27 | 39.81 | 0 | 0
23 | 3.39 | [16 empty] | 8.49 | 8.49 | 8.49 | 8.49 | 8.49 | 8.49 | 6.74 | 0 | 8.49 | 8.49 | 8.49 | 8.49 | 8.49 | 5.87 | 6.79 | 0 | 8.49 | 8.49 | 8.49 | 8.49 | 8.49 | 5.93 | 6.77 | 0 | 8.49 | 8.49 | 8.49 | 8.49 | 8.49 | 6.03 | 0 | 0 | [16 empty] | 9.79 | 8.79 | 9.45 | 19.24 | 15.98 | 19.73 | 29.36 | 0 | 9.02 | 7.45 | 18.5 | 16.29 | 16.34 | 41.55 | 28.89 | 0 | 7.4 | 7.43 | 17.96 | 15.83 | 16.95 | 40.5 | 29.11 | 0 | 12.88 | 6.46 | 14.97 | 14.63 | 14.53 | 38.95 | 0 | 0
24 | 3.5431 | [16 empty] | 8.49 | 8.49 | 8.49 | 8.49 | 8.49 | 8.49 | 6.75 | 0 | 8.49 | 8.49 | 8.49 | 8.49 | 8.49 | 5.91 | 6.8 | 0 | 8.49 | 8.49 | 8.49 | 8.49 | 8.49 | 5.97 | 6.78 | 0 | 8.49 | 8.49 | 8.49 | 8.49 | 8.49 | 6.09 | 0 | 0 | [16 empty] | 10.08 | 8.92 | 9.73 | 20.92 | 16.36 | 19.96 | 29.26 | 0 | 9.36 | 7.59 | 20.56 | 17.65 | 16.61 | 40.9 | 28.75 | 0 | 7.64 | 7.61 | 20.01 | 17.45 | 17.25 | 39.93 | 29.01 | 0 | 15.79 | 6.6 | 16.46 | 14.9 | 14.83 | 38.01 | 0 | 0
25 | 3.6953 | [16 empty] | 8.49 | 8.49 | 8.49 | 7.68 | 8.49 | 8.49 | 6.77 | 0 | 8.49 | 8.49 | 7.67 | 8.49 | 8.49 | 5.96 | 6.82 | 0 | 8.49 | 8.49 | 7.87 | 8.49 | 8.49 | 6.03 | 6.79 | 0 | 8.49 | 8.49 | 8.49 | 8.49 | 8.49 | 6.23 | 0 | 0 | [16 empty] | 10.42 | 9.11 | 9.7 | 22.97 | 16.66 | 20.18 | 29.1 | 0 | 9.71 | 7.63 | 23 | 19.35 | 16.85 | 40.11 | 28.6 | 0 | 7.93 | 7.68 | 22.32 | 19.43 | 17.52 | 39 | 28.82 | 0 | 19.42 | 6.58 | 18.31 | 15.14 | 15.09 | 35.81 | 0 | 0
26 | 3.8483 | [16 empty] | 8.49 | 8.49 | 8.49 | 7.29 | 8.49 | 8.49 | 6.77 | 0 | 8.49 | 8.49 | 7.15 | 8.23 | 8.49 | 6.03 | 6.83 | 0 | 8.49 | 8.49 | 7.28 | 8.15 | 8.49 | 6.13 | 6.8 | 0 | 7.5 | 8.49 | 8.49 | 8.49 | 8.49 | 6.39 | 0 | 0 | [16 empty] | 10.74 | 9.26 | 9.88 | 24.9 | 17.03 | 20.54 | 29.07 | 0 | 10.12 | 7.83 | 25.79 | 21.44 | 17.35 | 38.89 | 28.47 | 0 | 8.28 | 7.83 | 24.95 | 21.61 | 17.98 | 37.36 | 28.76 | 0 | 23.73 | 6.73 | 20.57 | 15.59 | 15.54 | 33.62 | 0 | 0
27 | 4.0014 | [16 empty] | 8.49 | 8.49 | 8.49 | 7 | 8.49 | 8.49 | 6.79 | 0 | 8.49 | 8.49 | 6.86 | 7.51 | 8.49 | 6.18 | 6.83 | 0 | 8.49 | 8.49 | 6.93 | 7.37 | 8.49 | 6.3 | 6.81 | 0 | 6.91 | 8.49 | 7.66 | 8.49 | 8.49 | 6.53 | 0 | 0 | [16 empty] | 11.18 | 9.34 | 9.99 | 26.96 | 17.54 | 20.86 | 28.89 | 0 | 10.71 | 7.99 | 28.16 | 23.68 | 17.72 | 36.69 | 28.44 | 0 | 8.55 | 7.97 | 27.52 | 24.43 | 18.46 | 34.88 | 28.66 | 0 | 27.72 | 6.88 | 23.06 | 16.1 | 15.95 | 31.8 | 0 | 0
28 | 4.1539 | [16 empty] | 8.49 | 8.49 | 8.49 | 6.81 | 8.49 | 8.37 | 6.79 | 0 | 8.49 | 8.49 | 6.68 | 7.09 | 8.49 | 6.33 | 6.84 | 0 | 8.49 | 8.49 | 6.73 | 6.97 | 8.49 | 6.45 | 6.82 | 0 | 6.5 | 8.49 | 7.18 | 8.49 | 8.49 | 6.63 | 0 | 0 | [16 empty] | 11.81 | 9.5 | 10.17 | 28.67 | 17.89 | 21.18 | 28.83 | 0 | 11.63 | 8.15 | 30.07 | 26.23 | 18.21 | 34.38 | 28.39 | 0 | 9.01 | 8.07 | 29.5 | 27.22 | 18.89 | 32.84 | 28.6 | 0 | 32.19 | 6.97 | 25.58 | 16.59 | 16.5 | 30.54 | 0 | 0
29 | 4.3069 | [16 empty] | 8.49 | 8.49 | 8.49 | 6.72 | 8.49 | 8.23 | 6.81 | 0 | 8.49 | 8.49 | 6.58 | 6.84 | 8.49 | 6.46 | 6.85 | 0 | 8.49 | 8.49 | 6.6 | 6.75 | 8.49 | 6.56 | 6.83 | 0 | 6.28 | 8.49 | 6.9 | 8.49 | 8.49 | 6.71 | 0 | 0 | [16 empty] | 12.57 | 9.7 | 10.22 | 29.66 | 18.36 | 21.45 | 28.69 | 0 | 12.62 | 8.23 | 31.24 | 28.42 | 18.69 | 32.69 | 28.28 | 0 | 9.77 | 8.18 | 30.92 | 29.3 | 19.41 | 31.42 | 28.5 | 0 | 35.12 | 7.2 | 27.85 | 17.18 | 16.94 | 29.66 | 0 | 0
30 | 4.4597 | [16 empty] | 8.49 | 8.49 | 8.49 | 6.62 | 8.49 | 8.08 | 6.81 | 0 | 8.49 | 8.49 | 6.48 | 6.68 | 8.49 | 6.55 | 6.86 | 0 | 8.49 | 8.49 | 6.51 | 6.59 | 8.49 | 6.64 | 6.85 | 0 | 6.12 | 8.49 | 6.71 | 8.49 | 8.49 | 6.78 | 0 | 0 | [16 empty] | 10.93 | 9.91 | 10.52 | 30.7 | 19.1 | 21.74 | 28.65 | 0 | 9.66 | 8.57 | 32.47 | 29.99 | 19.15 | 31.51 | 28.17 | 0 | 8.25 | 8.44 | 32.04 | 31.04 | 20.14 | 30.51 | 28.33 | 0 | 37.55 | 7.47 | 29.74 | 17.9 | 17.43 | 28.96 | 0 | 0
31 | 4.6128 | [16 empty] | 8.49 | 8.49 | 8.49 | 6.56 | 8.49 | 7.93 | 6.83 | 0 | 8.49 | 8.49 | 6.39 | 6.58 | 8.49 | 6.62 | 6.87 | 0 | 8.49 | 8.49 | 6.46 | 6.48 | 8.49 | 6.71 | 6.85 | 0 | 6.1 | 8.49 | 6.58 | 8.49 | 8.49 | 6.83 | 0 | 0 | [16 empty] | 11.06 | 10.24 | 10.6 | 31.4 | 19.59 | 22.13 | 28.53 | 0 | 9.88 | 8.77 | 33.64 | 31.17 | 19.75 | 30.64 | 28.06 | 0 | 8.38 | 8.61 | 32.71 | 32.36 | 20.81 | 29.73 | 28.26 | 0 | 37.81 | 7.9 | 31.21 | 18.84 | 18.21 | 28.44 | 0 | 0
32 | 4.7656 | [16 empty] | 8.49 | 8.49 | 8.49 | 6.53 | 8.49 | 7.79 | 6.83 | 0 | 8.49 | 8.49 | 6.43 | 6.5 | 8.49 | 6.69 | 6.88 | 0 | 8.49 | 8.49 | 6.43 | 6.43 | 8.25 | 6.77 | 6.86 | 0 | 6.04 | 8.49 | 6.5 | 8.49 | 8.49 | 6.87 | 0 | 0 | [16 empty] | 11.19 | 10.44 | 10.8 | 31.8 | 20.26 | 22.58 | 28.44 | 0 | 10.02 | 8.93 | 33.1 | 32.18 | 20.23 | 29.93 | 27.97 | 0 | 8.6 | 8.99 | 33.06 | 33.11 | 21.39 | 29.1 | 28.2 | 0 | 38.79 | 8.16 | 32.15 | 19.68 | 18.83 | 28.05 | 0 | 0
33 | 4.9183 | [16 empty] | 8.49 | 8.49 | 8.49 | 6.51 | 8.49 | 7.74 | 6.84 | 0 | 8.49 | 8.49 | 6.43 | 6.44 | 8.49 | 6.72 | 6.89 | 0 | 8.49 | 8.49 | 6.46 | 6.4 | 7.96 | 6.81 | 6.87 | 0 | 6.06 | 8.49 | 6.45 | 8.49 | 8.49 | 6.91 | 0 | 0 | [16 empty] | 11.25 | 10.79 | 11.02 | 32.03 | 20.99 | 22.75 | 28.34 | 0 | 10.08 | 9.32 | 33.06 | 32.86 | 20.91 | 29.54 | 27.94 | 0 | 8.6 | 9.15 | 32.71 | 33.42 | 22.06 | 28.72 | 28.13 | 0 | 38.45 | 8.46 | 32.75 | 21 | 19.7 | 27.72 | 0 | 0
34 | 5.0711 | [16 empty] | 8.49 | 8.49 | 8.49 | 6.5 | 8.04 | 7.62 | 6.85 | 0 | 8.49 | 8.49 | 6.48 | 6.42 | 8.09 | 6.76 | 6.9 | 0 | 8.49 | 8.49 | 6.5 | 6.43 | 7.66 | 6.83 | 6.87 | 0 | 6.19 | 8.49 | 6.46 | 7.95 | 8.49 | 6.93 | 0 | 0 | [16 empty] | 11.42 | 11.21 | 11.24 | 32.16 | 21.85 | 23.19 | 28.27 | 0 | 10.14 | 9.72 | 32.43 | 33.22 | 21.72 | 29.13 | 27.82 | 0 | 8.64 | 9.55 | 32.18 | 33.04 | 23.04 | 28.46 | 28.12 | 0 | 36.46 | 9.1 | 32.73 | 22.09 | 20.72 | 27.53 | 0 | 0
35 | 5.2242 | [16 empty] | 8.49 | 8.49 | 8.49 | 6.52 | 7.71 | 7.52 | 6.86 | 0 | 8.49 | 8.49 | 6.52 | 6.42 | 7.78 | 6.79 | 6.9 | 0 | 8.49 | 8.49 | 6.56 | 6.47 | 7.44 | 6.86 | 6.89 | 0 | 6.23 | 8.49 | 6.45 | 7.57 | 8.07 | 6.96 | 0 | 0 | [16 empty] | 11.4 | 11.64 | 11.67 | 31.85 | 22.85 | 23.63 | 28.2 | 0 | 10.26 | 10.14 | 31.87 | 33.24 | 22.6 | 28.82 | 27.81 | 0 | 8.71 | 9.94 | 31.37 | 32.5 | 24.05 | 28.18 | 27.92 | 0 | 35.89 | 9.65 | 32.75 | 23.43 | 21.78 | 27.26 | 0 | 0
36 | 5.3767 | [16 empty] | 8.49 | 8.49 | 8.49 | 6.55 | 7.46 | 7.45 | 6.86 | 0 | 8.49 | 8.49 | 6.58 | 6.46 | 7.55 | 6.82 | 6.91 | 0 | 8.49 | 8.49 | 6.6 | 6.51 | 7.24 | 6.89 | 6.89 | 0 | 6.28 | 8.49 | 6.52 | 7.25 | 7.68 | 6.97 | 0 | 0 | [16 empty] | 11.43 | 12.11 | 11.89 | 31.57 | 23.96 | 23.98 | 28.19 | 0 | 10.3 | 10.78 | 31.17 | 32.6 | 23.53 | 28.59 | 27.73 | 0 | 8.72 | 10.5 | 30.93 | 32.1 | 25.22 | 27.92 | 27.95 | 0 | 35.14 | 10.44 | 31.93 | 25.14 | 22.98 | 27.19 | 0 | 0
37 | 5.5297 | [16 empty] | 8.49 | 8.49 | 8.49 | 6.57 | 7.35 | 7.39 | 6.87 | 0 | 8.49 | 8.49 | 6.62 | 6.5 | 7.42 | 6.83 | 6.91 | 0 | 8.49 | 8.49 | 6.63 | 6.54 | 7.13 | 6.9 | 6.9 | 0 | 6.37 | 8.49 | 6.58 | 7.14 | 7.5 | 6.99 | 0 | 0 | [16 empty] | 11.59 | 12.6 | 12.29 | 31.25 | 24.53 | 24.31 | 28.12 | 0 | 10.43 | 11.37 | 30.72 | 32.16 | 24.12 | 28.49 | 27.69 | 0 | 8.82 | 11.03 | 30.58 | 31.67 | 25.93 | 27.8 | 27.82 | 0 | 33.83 | 11.52 | 31.17 | 25.83 | 23.75 | 27.03 | 0 | 0
38 | 5.6833 | [16 empty] | 8.49 | 8.49 | 8.49 | 6.6 | 7.31 | 7.38 | 6.87 | 0 | 8.49 | 8.49 | 6.66 | 6.55 | 7.38 | 6.85 | 6.92 | 0 | 8.49 | 8.49 | 6.66 | 6.59 | 7.11 | 6.91 | 6.9 | 0 | 6.32 | 8.49 | 6.63 | 7.07 | 7.42 | 7 | 0 | 0 | [16 empty] | 11.7 | 13.16 | 12.58 | 30.89 | 24.77 | 24.35 | 28.08 | 0 | 10.42 | 12.08 | 30.28 | 31.52 | 24.36 | 28.32 | 27.67 | 0 | 8.89 | 11.51 | 30.27 | 31.1 | 26.1 | 27.72 | 27.81 | 0 | 34.64 | 12.59 | 30.6 | 26.4 | 24.17 | 26.98 | 0 | 0
39 | 5.8358 | [16 empty] | 8.49 | 8.49 | 8.49 | 6.6 | 7.27 | 7.36 | 6.87 | 0 | 8.49 | 8.49 | 6.68 | 6.58 | 7.35 | 6.86 | 6.92 | 0 | 8.49 | 8.49 | 6.68 | 6.58 | 7.07 | 6.93 | 6.9 | 0 | 6.34 | 8.49 | 6.66 | 7.02 | 7.39 | 7.01 | 0 | 0 | [16 empty] | 11.81 | 13.76 | 12.8 | 30.94 | 24.97 | 24.47 | 28.06 | 0 | 10.54 | 12.82 | 30.06 | 31.16 | 24.51 | 28.2 | 27.63 | 0 | 8.9 | 12.14 | 30.05 | 31.13 | 26.35 | 27.58 | 27.83 | 0 | 34.3 | 13.65 | 30.27 | 26.75 | 24.32 | 26.9 | 0 | 0
40 | 5.9886 | [16 empty] | 8.49 | 8.49 | 8.49 | 6.61 | 7.26 | 7.34 | 6.89 | 0 | 8.49 | 8.49 | 6.68 | 6.6 | 7.33 | 6.87 | 6.93 | 0 | 8.49 | 8.49 | 6.7 | 6.62 | 7.07 | 6.92 | 6.91 | 0 | 6.48 | 8.49 | 6.67 | 6.99 | 7.35 | 7 | 0 | 0 | [16 empty] | 11.88 | 14.26 | 13.06 | 30.8 | 25.08 | 24.57 | 27.91 | 0 | 10.69 | 13.56 | 30.06 | 30.96 | 24.63 | 28.12 | 27.58 | 0 | 9 | 12.67 | 29.8 | 30.74 | 26.38 | 27.61 | 27.75 | 0 | 32.45 | 14.68 | 30.14 | 27.01 | 24.53 | 26.92 | 0 | 0
41 | 6.1414 | [16 empty] | 8.49 | 8.49 | 8.49 | 6.62 | 7.24 | 7.33 | 6.89 | 0 | 8.49 | 8.49 | 6.7 | 6.62 | 7.3 | 6.88 | 6.92 | 0 | 8.49 | 8.49 | 6.7 | 6.64 | 7.04 | 6.93 | 6.91 | 0 | 6.4 | 8.49 | 6.73 | 6.96 | 7.29 | 7.03 | 0 | 0 | [16 empty] | 12 | 14.69 | 13.26 | 30.71 | 25.21 | 24.63 | 27.94 | 0 | 10.97 | 14.22 | 29.83 | 30.7 | 24.83 | 28 | 27.61 | 0 | 9.08 | 13.41 | 29.8 | 30.52 | 26.6 | 27.53 | 27.72 | 0 | 33.47 | 15.64 | 29.51 | 27.29 | 24.89 | 26.74 | 0 | 0
42 | 6.295 | [16 empty] | 8.49 | 8.49 | 8.49 | 6.64 | 7.22 | 7.33 | 6.89 | 0 | 8.49 | 8.49 | 6.7 | 6.65 | 7.29 | 6.88 | 6.93 | 0 | 8.49 | 8.49 | 6.72 | 6.66 | 7.02 | 6.93 | 6.91 | 0 | 6.43 | 8.49 | 6.73 | 6.92 | 7.3 | 7.01 | 0 | 0 | [16 empty] | 12.04 | 15.19 | 13.49 | 30.52 | 25.34 | 24.63 | 27.89 | 0 | 11.41 | 14.77 | 29.78 | 30.38 | 24.84 | 27.99 | 27.51 | 0 | 9.05 | 13.99 | 29.62 | 30.22 | 26.8 | 27.53 | 27.7 | 0 | 33.05 | 16.33 | 29.48 | 27.6 | 24.81 | 26.89 | 0 | 0
43 | 6.4478 | [16 empty] | 8.49 | 8.49 | 8.49 | 6.66 | 7.22 | 7.32 | 6.9 | 0 | 8.49 | 8.49 | 6.71 | 6.68 | 7.26 | 6.89 | 6.93 | 0 | 8.49 | 8.49 | 6.73 | 6.67 | 7.01 | 6.95 | 6.93 | 0 | 6.56 | 8.49 | 6.73 | 6.9 | 7.25 | 7.01 | 0 | 0 | [16 empty] | 12.19 | 15.61 | 13.63 | 30.28 | 25.34 | 24.68 | 27.8 | 0 | 12.09 | 15.44 | 29.75 | 30.08 | 25.07 | 27.9 | 27.51 | 0 | 9.07 | 14.46 | 29.48 | 30.2 | 26.88 | 27.37 | 27.54 | 0 | 31.38 | 17.19 | 29.48 | 27.86 | 25.15 | 26.87 | 0 | 0
44 | 6.6011 | [16 empty] | 8.49 | 8.49 | 8.49 | 6.66 | 7.18 | 7.31 | 6.9 | 0 | 8.49 | 8.49 | 6.73 | 6.68 | 7.25 | 6.91 | 6.94 | 0 | 8.49 | 8.49 | 6.72 | 6.68 | 6.98 | 6.96 | 6.93 | 0 | 6.47 | 8.49 | 6.72 | 6.88 | 7.24 | 7 | 0 | 0 | [16 empty] | 12.44 | 16.15 | 13.94 | 30.2 | 25.56 | 24.77 | 27.79 | 0 | 13.01 | 16.16 | 29.5 | 30.05 | 25.11 | 27.74 | 27.46 | 0 | 9.22 | 15.04 | 29.56 | 30.04 | 27.1 | 27.28 | 27.56 | 0 | 32.57 | 17.98 | 29.62 | 27.99 | 25.17 | 26.92 | 0 | 0
45 | 6.7542 | [16 empty] | 8.49 | 8.49 | 8.49 | 6.68 | 7.18 | 7.3 | 6.91 | 0 | 8.49 | 8.49 | 6.74 | 6.69 | 7.23 | 6.93 | 6.95 | 0 | 8.49 | 8.49 | 6.75 | 6.68 | 6.99 | 6.98 | 6.93 | 0 | 6.51 | 8.49 | 6.74 | 6.85 | 7.22 | 7.01 | 0 | 0 | [16 empty] | 12.67 | 16.64 | 14.16 | 30.06 | 25.62 | 24.85 | 27.75 | 0 | 14.2 | 16.73 | 29.42 | 29.88 | 25.26 | 27.59 | 27.42 | 0 | 9.32 | 15.65 | 29.33 | 30 | 27.06 | 27.09 | 27.55 | 0 | 32.06 | 18.49 | 29.4 | 28.24 | 25.36 | 26.89 | 0 | 0
46 | 6.9061 | [16 empty] | 8.49 | 8.49 | 8.49 | 6.69 | 7.16 | 7.28 | 6.91 | 0 | 8.49 | 8.49 | 6.73 | 6.69 | 7.22 | 6.94 | 6.95 | 0 | 8.49 | 8.49 | 6.73 | 6.68 | 6.98 | 7 | 6.93 | 0 | 6.53 | 8.49 | 6.74 | 6.84 | 7.17 | 6.99 | 0 | 0 | [16 empty] | 13.19 | 16.98 | 14.47 | 29.87 | 25.74 | 24.91 | 27.73 | 0 | 15.34 | 17.12 | 29.45 | 29.93 | 25.3 | 27.42 | 27.4 | 0 | 9.31 | 16.27 | 29.49 | 29.99 | 27.14 | 26.99 | 27.51 | 0 | 31.84 | 19.13 | 29.41 | 28.37 | 25.67 | 27.03 | 0 | 0
47 | 7.0589 | [16 empty] | 8.49 | 8.49 | 8.49 | 6.69 | 7.15 | 7.28 | 6.92 | 0 | 8.49 | 8.49 | 6.73 | 6.7 | 7.22 | 6.95 | 6.95 | 0 | 8.49 | 8.49 | 6.75 | 6.7 | 6.97 | 7.02 | 6.94 | 0 | 6.59 | 8.49 | 6.74 | 6.82 | 7.18 | 7 | 0 | 0 | [16 empty] | 13.98 | 17.3 | 14.71 | 29.95 | 25.8 | 24.97 | 27.64 | 0 | 16.65 | 17.69 | 29.44 | 29.79 | 25.34 | 27.33 | 27.4 | 0 | 9.52 | 16.61 | 29.26 | 29.85 | 27.23 | 26.8 | 27.48 | 0 | 31.02 | 19.61 | 29.39 | 28.56 | 25.58 | 26.94 | 0 | 0
48 | 7.2119 | [16 empty] | 8.49 | 8.49 | 8.49 | 6.69 | 7.11 | 7.26 | 6.91 | 0 | 8.49 | 8.49 | 6.74 | 6.72 | 7.2 | 6.96 | 6.96 | 0 | 8.49 | 8.49 | 6.72 | 6.71 | 6.94 | 7.03 | 6.94 | 0 | 6.56 | 8.49 | 6.74 | 6.8 | 7.16 | 7 | 0 | 0 | [16 empty] | 15.28 | 17.77 | 14.9 | 29.91 | 26.05 | 25.03 | 27.71 | 0 | 17.84 | 18.08 | 29.38 | 29.57 | 25.43 | 27.28 | 27.29 | 0 | 9.58 | 17.16 | 29.63 | 29.74 | 27.49 | 26.74 | 27.48 | 0 | 31.37 | 19.99 | 29.38 | 28.76 | 25.71 | 26.91 | 0 | 0
49 | 7.3642 | [16 empty] | 8.49 | 8.49 | 8.49 | 6.7 | 7.12 | 7.25 | 6.92 | 0 | 8.49 | 8.49 | 6.73 | 6.68 | 7.17 | 6.97 | 6.96 | 0 | 8.49 | 8.49 | 6.73 | 6.7 | 6.94 | 7.03 | 6.95 | 0 | 6.59 | 8.49 | 6.73 | 6.8 | 7.16 | 7.02 | 0 | 0 | [16 empty] | 17.13 | 18.08 | 15.25 | 29.83 | 26.04 | 25.14 | 27.66 | 0 | 18.93 | 18.59 | 29.49 | 30.04 | 25.64 | 27.2 | 27.3 | 0 | 9.76 | 17.52 | 29.49 | 29.79 | 27.41 | 26.7 | 27.37 | 0 | 31.1 | 20.33 | 29.44 | 28.79 | 25.74 | 26.76 | 0 | 0
50 | 7.5175 | [16 empty] | 8.49 | 8.49 | 8.49 | 6.7 | 7.1 | 7.24 | 6.93 | 0 | 8.49 | 8.49 | 6.74 | 6.74 | 7.16 | 6.98 | 6.95 | 0 | 8.49 | 8.49 | 6.75 | 6.7 | 6.93 | 7.04 | 6.95 | 0 | 6.59 | 8.49 | 6.75 | 6.78 | 7.14 | 7.03 | 0 | 0 | [16 empty] | 19.53 | 18.5 | 15.42 | 29.85 | 26.14 | 25.18 | 27.56 | 0 | 19.75 | 19.06 | 29.43 | 29.33 | 25.74 | 27.15 | 27.36 | 0 | 10.11 | 17.99 | 29.33 | 29.85 | 27.53 | 26.67 | 27.4 | 0 | 31.05 | 20.58 | 29.29 | 29 | 25.86 | 26.73 | 0 | 0
51 | 7.6703 | [16 empty] | 7.92 | 8.49 | 8.49 | 6.71 | 7.08 | 7.25 | 6.93 | 0 | 8.49 | 8.49 | 6.73 | 6.73 | 7.16 | 7 | 6.96 | 0 | 8.49 | 8.49 | 6.73 | 6.7 | 6.92 | 7.05 | 6.95 | 0 | 6.67 | 8.49 | 6.75 | 6.77 | 7.14 | 7.04 | 0 | 0 | [16 empty] | 22.16 | 18.95 | 15.65 | 29.75 | 26.34 | 25.13 | 27.57 | 0 | 20.45 | 19.46 | 29.5 | 29.48 | 25.72 | 26.97 | 27.28 | 0 | 10.52 | 18.45 | 29.45 | 29.78 | 27.61 | 26.59 | 27.38 | 0 | 30.19 | 20.92 | 29.28 | 29.11 | 25.86 | 26.6 | 0 | 0
52 | 7.8231 | [16 empty] | 7.31 | 8.49 | 8.49 | 6.7 | 7.08 | 7.22 | 6.93 | 0 | 8.49 | 8.49 | 6.74 | 6.72 | 7.14 | 7 | 6.96 | 0 | 8.49 | 8.49 | 6.74 | 6.7 | 6.92 | 7.05 | 6.95 | 0 | 6.6 | 8.37 | 6.71 | 6.74 | 7.11 | 7.05 | 0 | 0 | [16 empty] | 24.78 | 19.5 | 15.9 | 29.82 | 26.31 | 25.34 | 27.58 | 0 | 20.99 | 19.66 | 29.41 | 29.58 | 25.87 | 26.93 | 27.32 | 0 | 11.2 | 18.85 | 29.43 | 29.86 | 27.67 | 26.57 | 27.37 | 0 | 30.92 | 21.2 | 29.67 | 29.38 | 26.12 | 26.53 | 0 | 0
53 | 7.975 | [16 empty] | 7 | 8.49 | 8.49 | 6.69 | 7.05 | 7.22 | 6.94 | 0 | 8.25 | 8.49 | 6.74 | 6.72 | 7.13 | 7 | 6.96 | 0 | 8.49 | 8.49 | 6.74 | 6.72 | 6.89 | 7.06 | 6.95 | 0 | 6.63 | 8.17 | 6.77 | 6.75 | 7.1 | 7.07 | 0 | 0 | [16 empty] | 26.92 | 19.87 | 16.18 | 29.92 | 26.56 | 25.34 | 27.48 | 0 | 21.4 | 20.18 | 29.38 | 29.54 | 25.94 | 26.91 | 27.26 | 0 | 11.9 | 19.14 | 29.36 | 29.6 | 27.88 | 26.45 | 27.4 | 0 | 30.59 | 21.56 | 29.04 | 29.31 | 26.2 | 26.37 | 0 | 0
54 | 8.1275 | [16 empty] | 6.81 | 8.49 | 8.49 | 6.7 | 7.03 | 7.22 | 6.93 | 0 | 8.04 | 8.49 | 6.74 | 6.71 | 7.1 | 7 | 6.96 | 0 | 8.49 | 8.49 | 6.77 | 6.71 | 6.89 | 7.06 | 6.96 | 0 | 6.63 | 8.15 | 6.75 | 6.72 | 7.08 | 7.07 | 0 | 0 | [16 empty] | 28.69 | 20.18 | 16.4 | 29.81 | 26.68 | 25.32 | 27.5 | 0 | 21.85 | 20.45 | 29.35 | 29.68 | 26.19 | 26.9 | 27.28 | 0 | 12.98 | 19.49 | 29.09 | 29.66 | 27.94 | 26.48 | 27.29 | 0 | 30.6 | 21.61 | 29.25 | 29.58 | 26.33 | 26.39 | 0 | 0
55 | 8.2797 | [16 empty] | 6.67 | 8.49 | 8.49 | 6.69 | 7.01 | 7.21 | 6.94 | 0 | 7.91 | 8.49 | 6.74 | 6.72 | 7.1 | 7.02 | 6.96 | 0 | 8.49 | 8.49 | 6.74 | 6.7 | 6.87 | 7.07 | 6.96 | 0 | 6.63 | 8.02 | 6.72 | 6.71 | 7.07 | 7.08 | 0 | 0 | [16 empty] | 30.16 | 20.54 | 16.56 | 29.87 | 26.82 | 25.41 | 27.46 | 0 | 22.2 | 20.66 | 29.35 | 29.59 | 26.19 | 26.81 | 27.3 | 0 | 14.19 | 19.88 | 29.44 | 29.82 | 28.11 | 26.42 | 27.33 | 0 | 30.58 | 21.91 | 29.63 | 29.68 | 26.41 | 26.32 | 0 | 0
56 | 8.4328 | [16 empty] | 6.58 | 8.49 | 8.49 | 6.7 | 7.01 | 7.19 | 6.94 | 0 | 7.84 | 8.49 | 6.75 | 6.73 | 7.08 | 7.01 | 6.96 | 0 | 8.49 | 8.49 | 6.74 | 6.73 | 6.87 | 7.08 | 6.96 | 0 | 6.66 | 7.97 | 6.74 | 6.69 | 7.06 | 7.09 | 0 | 0 | [16 empty] | 31.14 | 20.74 | 16.76 | 29.79 | 26.88 | 25.5 | 27.46 | 0 | 22.4 | 20.85 | 29.26 | 29.46 | 26.31 | 26.88 | 27.28 | 0 | 15.65 | 20.02 | 29.41 | 29.53 | 28.11 | 26.32 | 27.31 | 0 | 30.21 | 22.02 | 29.35 | 29.92 | 26.46 | 26.24 | 0 | 0
57 | 8.5853 | [16 empty] | 6.51 | 8.46 | 8.49 | 6.7 | 6.99 | 7.19 | 6.94 | 0 | 7.73 | 8.43 | 6.71 | 6.74 | 7.05 | 7.02 | 6.96 | 0 | 8.49 | 8.49 | 6.74 | 6.72 | 6.85 | 7.08 | 6.97 | 0 | 6.63 | 7.91 | 6.73 | 6.68 | 7.06 | 7.09 | 0 | 0 | [16 empty] | 32.05 | 21.05 | 17.02 | 29.77 | 27.07 | 25.53 | 27.44 | 0 | 22.76 | 21.09 | 29.72 | 29.43 | 26.52 | 26.77 | 27.26 | 0 | 17.1 | 20.3 | 29.39 | 29.64 | 28.25 | 26.33 | 27.21 | 0 | 30.62 | 22.21 | 29.46 | 30.01 | 26.5 | 26.24 | 0 | 0
58 | 8.7375 | [16 empty] | 6.45 | 8.29 | 8.49 | 6.72 | 6.98 | 7.18 | 6.95 | 0 | 7.65 | 8.29 | 6.74 | 6.74 | 7.04 | 7.02 | 6.96 | 0 | 8.49 | 8.49 | 6.74 | 6.74 | 6.83 | 7.08 | 6.95 | 0 | 6.8 | 7.87 | 6.74 | 6.68 | 7.03 | 7.1 | 0 | 0 | [16 empty] | 32.82 | 21.34 | 17.24 | 29.6 | 27.16 | 25.58 | 27.39 | 0 | 23.08 | 21.32 | 29.37 | 29.37 | 26.65 | 26.78 | 27.26 | 0 | 18.52 | 20.72 | 29.42 | 29.44 | 28.46 | 26.28 | 27.33 | 0 | 28.74 | 22.32 | 29.33 | 30.07 | 26.67 | 26.13 | 0 | 0
59 | 8.89 | [16 empty] | 6.41 | 8.19 | 8.49 | 6.71 | 6.96 | 7.17 | 6.94 | 0 | 7.6 | 8.15 | 6.74 | 6.74 | 7.03 | 7.02 | 6.96 | 0 | 8.49 | 8.49 | 6.73 | 6.72 | 6.82 | 7.08 | 6.96 | 0 | 6.71 | 7.73 | 6.79 | 6.65 | 7.02 | 7.09 | 0 | 0 | [16 empty] | 33.37 | 21.5 | 17.43 | 29.67 | 27.32 | 25.67 | 27.42 | 0 | 23.29 | 21.58 | 29.41 | 29.41 | 26.71 | 26.77 | 27.24 | 0 | 20.05 | 20.89 | 29.44 | 29.57 | 28.53 | 26.28 | 27.28 | 0 | 29.67 | 22.77 | 28.88 | 30.34 | 26.82 | 26.27 | 0 | 0
60 | 9.0428 | [16 empty] | 6.35 | 8.16 | 8.49 | 6.71 | 6.95 | 7.16 | 6.95 | 0 | 7.52 | 7.9 | 6.77 | 6.74 | 7 | 7.02 | 6.96 | 0 | 8.26 | 8.42 | 6.75 | 6.73 | 6.82 | 7.07 | 6.97 | 0 | 6.68 | 7.7 | 6.74 | 6.64 | 7 | 7.09 | 0 | 0 | [16 empty] | 34.15 | 21.57 | 17.55 | 29.63 | 27.4 | 25.72 | 27.39 | 0 | 23.66 | 22.22 | 29.04 | 29.4 | 26.94 | 26.8 | 27.3 | 0 | 21.39 | 21.11 | 29.31 | 29.53 | 28.6 | 26.38 | 27.21 | 0 | 30.08 | 22.89 | 29.33 | 30.42 | 26.92 | 26.24 | 0 | 0
61 | 9.1944 | [16 empty] | 6.31 | 8.06 | 8.49 | 6.7 | 6.92 | 7.15 | 6.95 | 0 | 7.46 | 7.81 | 6.72 | 6.74 | 6.97 | 7.03 | 6.96 | 0 | 7.8 | 8.27 | 6.76 | 6.72 | 6.81 | 7.07 | 6.96 | 0 | 6.65 | 7.66 | 6.74 | 6.63 | 7 | 7.08 | 0 | 0 | [16 empty] | 34.71 | 21.79 | 17.75 | 29.78 | 27.62 | 25.79 | 27.38 | 0 | 23.92 | 22.5 | 29.63 | 29.44 | 27.21 | 26.74 | 27.27 | 0 | 22.53 | 21.35 | 29.21 | 29.62 | 28.71 | 26.35 | 27.29 | 0 | 30.36 | 23.06 | 29.34 | 30.59 | 26.92 | 26.3 | 0 | 0
62 | 9.3472 | [16 empty] | 6.26 | 7.97 | 8.49 | 6.71 | 6.91 | 7.15 | 6.95 | 0 | 7.32 | 7.79 | 6.73 | 6.77 | 6.94 | 7.03 | 6.96 | 0 | 7.52 | 8.12 | 6.74 | 6.71 | 6.8 | 7.08 | 6.96 | 0 | 6.64 | 7.62 | 6.73 | 6.62 | 6.98 | 7.08 | 0 | 0 | [16 empty] | 35.41 | 22.04 | 17.87 | 29.69 | 27.75 | 25.77 | 27.38 | 0 | 24.71 | 22.56 | 29.45 | 29.05 | 27.43 | 26.67 | 27.27 | 0 | 23.63 | 21.65 | 29.37 | 29.65 | 28.72 | 26.34 | 27.26 | 0 | 30.42 | 23.22 | 29.45 | 30.75 | 27.12 | 26.3 | 0 | 0
63 | 9.4986 | [16 empty] | 6.22 | 7.92 | 8.49 | 6.75 | 6.88 | 7.14 | 6.95 | 0 | 7.25 | 7.79 | 6.74 | 6.75 | 6.93 | 7.03 | 6.96 | 0 | 7.37 | 8.06 | 6.74 | 6.72 | 6.79 | 7.07 | 6.96 | 0 | 6.67 | 7.58 | 6.76 | 6.62 | 6.98 | 7.08 | 0 | 0 | [16 empty] | 36 | 22.17 | 18 | 29.3 | 28.01 | 25.89 | 27.4 | 0 | 25.12 | 22.56 | 29.38 | 29.3 | 27.52 | 26.73 | 27.25 | 0 | 24.4 | 21.8 | 29.39 | 29.61 | 28.85 | 26.35 | 27.26 | 0 | 30.15 | 23.4 | 29.19 | 30.76 | 27.14 | 26.33 | 0 | 0
64 | 9.6511 | [16 empty] | 6.19 | 7.86 | 8.49 | 6.73 | 6.86 | 7.13 | 6.96 | 0 | 7.17 | 7.73 | 6.74 | 6.74 | 6.91 | 7.03 | 6.97 | 0 | 7.24 | 7.99 | 6.75 | 6.73 | 6.79 | 7.07 | 6.97 | 0 | 6.66 | 7.58 | 6.73 | 6.59 | 6.98 | 7.08 | 0 | 0 | [16 empty] | 36.47 | 22.33 | 17.99 | 29.49 | 28.14 | 25.92 | 27.31 | 0 | 25.64 | 22.77 | 29.41 | 29.33 | 27.68 | 26.68 | 27.21 | 0 | 25.17 | 21.97 | 29.24 | 29.51 | 28.87 | 26.42 | 27.23 | 0 | 30.25 | 23.39 | 29.51 | 31.06 | 27.13 | 26.29 | 0 | 0
65 | 9.8033 | [16 empty] | 6.15 | 7.85 | 8.49 | 6.72 | 6.83 | 7.14 | 6.96 | 0 | 7.12 | 7.69 | 6.73 | 6.73 | 6.87 | 7.03 | 6.96 | 0 | 7.15 | 7.9 | 6.73 | 6.71 | 6.77 | 7.07 | 6.97 | 0 | 6.66 | 7.52 | 6.73 | 6.56 | 6.96 | 7.07 | 0 | 0 | [16 empty] | 37.05 | 22.39 | 18.26 | 29.58 | 28.47 | 25.9 | 27.33 | 0 | 26.05 | 22.94 | 29.49 | 29.47 | 28.1 | 26.69 | 27.26 | 0 | 25.79 | 22.24 | 29.46 | 29.7 | 29.04 | 26.38 | 27.19 | 0 | 30.28 | 23.66 | 29.5 | 31.38 | 27.28 | 26.38 | 0 | 0
66 | 9.955 | [16 empty] | 6.13 | 7.76 | 8.49 | 6.72 | 6.81 | 7.11 | 6.96 | 0 | 7.09 | 7.69 | 6.75 | 6.74 | 6.84 | 7.03 | 6.96 | 0 | 7.07 | 7.86 | 6.77 | 6.73 | 6.77 | 7.07 | 6.98 | 0 | 6.66 | 7.51 | 6.84 | 6.57 | 6.95 | 7.07 | 0 | 0 | [16 empty] | 37.33 | 22.66 | 18.34 | 29.63 | 28.69 | 26.09 | 27.31 | 0 | 26.25 | 22.94 | 29.24 | 29.38 | 28.34 | 26.71 | 27.3 | 0 | 26.38 | 22.36 | 29.06 | 29.5 | 29.04 | 26.4 | 27.12 | 0 | 30.31 | 23.7 | 28.37 | 31.3 | 27.38 | 26.39 | 0 | 0
67 | 10.1078 | [16 empty] | 6.1 | 7.72 | 8.49 | 6.73 | 6.78 | 7.12 | 6.96 | 0 | 7.05 | 7.65 | 6.72 | 6.73 | 6.8 | 7.05 | 6.96 | 0 | 7 | 7.79 | 6.75 | 6.73 | 6.76 | 7.07 | 6.96 | 0 | 6.65 | 7.47 | 6.8 | 6.54 | 6.94 | 7.07 | 0 | 0 | [16 empty] | 37.88 | 22.82 | 18.31 | 29.5 | 28.97 | 25.99 | 27.28 | 0 | 26.55 | 23.06 | 29.59 | 29.49 | 28.75 | 26.57 | 27.25 | 0 | 26.97 | 22.57 | 29.29 | 29.48 | 29.18 | 26.4 | 27.26 | 0 | 30.37 | 23.89 | 28.81 | 31.61 | 27.44 | 26.41 | 0 | 0
68 | 10.2606 | [16 empty] | 6.07 | 7.65 | 8.49 | 6.73 | 6.75 | 7.1 | 6.96 | 0 | 7.02 | 7.6 | 6.71 | 6.73 | 6.77 | 7.03 | 6.97 | 0 | 6.94 | 7.73 | 6.75 | 6.76 | 6.75 | 7.06 | 6.96 | 0 | 6.76 | 7.46 | 6.75 | 6.54 | 6.92 | 7.06 | 0 | 0 | [16 empty] | 38.27 | 23.07 | 18.41 | 29.5 | 29.24 | 26.13 | 27.29 | 0 | 26.78 | 23.26 | 29.7 | 29.43 | 29.09 | 26.67 | 27.21 | 0 | 27.48 | 22.8 | 29.3 | 29.13 | 29.28 | 26.44 | 27.29 | 0 | 29.22 | 23.94 | 29.26 | 31.68 | 27.61 | 26.46 | 0 | 0
69 | 10.4125 | [16 empty] | 6.04 | 7.58 | 8.49 | 6.73 | 6.72 | 7.09 | 6.96 | 8.49 | 7 | 7.58 | 6.72 | 6.74 | 6.73 | 7.04 | 6.97 | 0 | 6.89 | 7.66 | 6.76 | 6.73 | 6.74 | 7.06 | 6.97 | 0 | 6.77 | 7.41 | 6.72 | 6.51 | 6.92 | 7.05 | 0 | 0 | [16 empty] | 38.86 | 23.39 | 18.58 | 29.5 | 29.54 | 26.2 | 27.31 | 4.47 | 26.93 | 23.38 | 29.63 | 29.35 | 29.5 | 26.63 | 27.21 | 0 | 27.94 | 23.04 | 29.18 | 29.48 | 29.43 | 26.49 | 27.21 | 0 | 29.09 | 24.22 | 29.64 | 32.01 | 27.68 | 26.56 | 0 | 0
70 | 10.5653 | [16 empty] | 6 | 7.55 | 8.49 | 6.72 | 6.67 | 7.09 | 6.95 | 0 | 6.97 | 7.55 | 6.72 | 6.74 | 6.68 | 7.03 | 6.97 | 0 | 6.82 | 7.64 | 6.72 | 6.73 | 6.73 | 7.06 | 6.97 | 0 | 6.85 | 7.38 | 6.75 | 6.5 | 6.9 | 7.06 | 0 | 0 | [16 empty] | 39.44 | 23.53 | 18.68 | 29.58 | 30.13 | 26.2 | 27.37 | 0 | 27.17 | 23.52 | 29.58 | 29.39 | 30.05 | 26.7 | 27.16 | 0 | 28.62 | 23.12 | 29.63 | 29.48 | 29.52 | 26.48 | 27.24 | 0 | 28.29 | 24.37 | 29.25 | 32.14 | 27.83 | 26.48 | 0 | 0
71 | 10.7172 | [16 empty] | 5.96 | 7.47 | 8.49 | 6.72 | 6.65 | 7.08 | 6.96 | 0 | 6.97 | 7.51 | 6.73 | 6.75 | 6.63 | 7.04 | 6.96 | 0 | 6.78 | 7.61 | 6.73 | 6.73 | 6.73 | 7.04 | 6.97 | 0 | 8.49 | 7.36 | 6.72 | 6.49 | 6.91 | 7.05 | 0 | 0 | [16 empty] | 40.05 | 23.87 | 18.69 | 29.64 | 30.4 | 26.28 | 27.31 | 0 | 27.24 | 23.68 | 29.54 | 29.32 | 30.62 | 26.63 | 27.25 | 0 | 28.98 | 23.25 | 29.44 | 29.49 | 29.49 | 26.59 | 27.19 | 0 | 16.77 | 24.46 | 29.63 | 32.32 | 27.7 | 26.51 | 0 | 0
72 | 10.8686 | [16 empty] | 5.93 | 7.46 | 8.49 | 6.76 | 6.6 | 7.1 | 6.96 | 8.49 | 6.95 | 7.51 | 6.72 | 6.75 | 6.58 | 7.03 | 6.97 | 0 | 6.71 | 7.55 | 6.76 | 6.72 | 6.7 | 7.05 | 6.96 | 0 | 8.49 | 7.32 | 6.74 | 6.47 | 6.87 | 7.05 | 0 | 0 | [16 empty] | 40.58 | 23.94 | 18.73 | 29.2 | 30.95 | 26.2 | 27.3 | 4.44 | 27.38 | 23.69 | 29.57 | 29.23 | 31.19 | 26.69 | 27.23 | 0 | 29.66 | 23.5 | 29.13 | 29.57 | 29.78 | 26.56 | 27.24 | 0 | 12.12 | 24.72 | 29.41 | 32.6 | 28.11 | 26.56 | 0 | 0
73 | 11.0208 | [16 empty] | 5.88 | 7.43 | 8.49 | 6.73 | 6.58 | 7.08 | 6.96 | 0 | 6.93 | 7.5 | 6.73 | 6.73 | 6.53 | 7.03 | 6.96 | 0 | 6.68 | 7.53 | 6.74 | 6.73 | 6.71 | 7.05 | 6.98 | 0 | 8.49 | 7.31 | 6.75 | 6.45 | 6.87 | 7.06 | 0 | 0 | [16 empty] | 41.32 | 24.12 | 18.76 | 29.49 | 31.15 | 26.35 | 27.33 | 0 | 27.55 | 23.72 | 29.51 | 29.51 | 31.76 | 26.69 | 27.27 | 0 | 30.04 | 23.62 | 29.38 | 29.55 | 29.72 | 26.57 | 27.16 | 0 | 12.06 | 24.76 | 29.3 | 32.83 | 28.09 | 26.48 | 0 | 0
74 | 11.1733 | [16 empty] | 5.85 | 7.4 | 8.49 | 6.72 | 6.52 | 7.07 | 6.97 | 0 | 6.93 | 7.48 | 6.74 | 6.74 | 6.47 | 7.03 | 6.96 | 0 | 6.62 | 7.51 | 6.75 | 6.73 | 6.69 | 7.05 | 6.97 | 0 | 8.49 | 7.31 | 6.75 | 6.42 | 6.86 | 7.05 | 0 | 0 | [16 empty] | 41.95 | 24.24 | 18.91 | 29.56 | 31.88 | 26.37 | 27.23 | 0 | 27.55 | 23.85 | 29.39 | 29.34 | 32.53 | 26.69 | 27.25 | 0 | 30.71 | 23.71 | 29.26 | 29.5 | 29.94 | 26.53 | 27.21 | 0 | 11.81 | 24.78 | 29.26 | 33.14 | 28.23 | 26.59 | 0 | 0
75 | 11.325 | [16 empty] | 5.79 | 7.38 | 8.49 | 6.72 | 6.49 | 7.06 | 6.95 | 0 | 6.92 | 7.45 | 6.72 | 6.78 | 6.4 | 7.04 | 6.97 | 0 | 6.59 | 7.48 | 6.74 | 6.74 | 6.69 | 7.04 | 6.96 | 0 | 8.49 | 7.31 | 6.73 | 6.4 | 6.84 | 7.05 | 0 | 0 | [16 empty] | 42.8 | 24.35 | 18.89 | 29.56 | 32.32 | 26.5 | 27.34 | 0 | 27.61 | 23.99 | 29.58 | 28.97 | 33.45 | 26.64 | 27.24 | 0 | 31.05 | 23.85 | 29.37 | 29.41 | 29.96 | 26.61 | 27.25 | 0 | 11.88 | 24.79 | 29.53 | 33.43 | 28.37 | 26.55 | 0 | 0
76 | 11.4769 | [16 empty] | 5.75 | 7.36 | 8.49 | 6.74 | 6.44 | 7.05 | 6.96 | 0 | 6.92 | 7.47 | 6.71 | 6.76 | 6.34 | 7.04 | 6.96 | 0 | 6.57 | 7.42 | 6.74 | 6.73 | 6.68 | 7.05 | 6.97 | 0 | 8.49 | 7.3 | 6.79 | 6.38 | 6.84 | 7.04 | 0 | 0 | [16 empty] | 43.54 | 24.48 | 19.08 | 29.38 | 32.97 | 26.54 | 27.27 | 0 | 27.68 | 23.89 | 29.74 | 29.2 | 34.25 | 26.65 | 27.29 | 0 | 31.29 | 24.16 | 29.39 | 29.52 | 30.07 | 26.54 | 27.22 | 0 | 11.83 | 24.8 | 28.83 | 33.68 | 28.34 | 26.66 | 0 | 0
77 | 11.6292 | [16 empty] | 5.7 | 7.36 | 8.49 | 6.73 | 6.39 | 7.05 | 6.96 | 0 | 6.91 | 7.42 | 6.7 | 6.73 | 6.28 | 7.04 | 6.96 | 0 | 6.58 | 7.41 | 6.75 | 6.77 | 6.68 | 7.05 | 6.96 | 0 | 8.49 | 7.27 | 6.78 | 6.36 | 6.85 | 7.04 | 0 | 0 | [16 empty] | 44.42 | 24.47 | 19.07 | 29.47 | 33.65 | 26.55 | 27.25 | 0 | 27.75 | 24.12 | 29.84 | 29.47 | 35.19 | 26.64 | 27.26 | 0 | 31.22 | 24.2 | 29.27 | 29.06 | 30.06 | 26.54 | 27.27 | 0 | 11.87 | 25 | 29.02 | 33.97 | 28.29 | 26.63 | 0 | 0
78 | 11.7814 | [16 empty] | 5.65 | 7.33 | 8.49 | 6.72 | 6.35 | 7.05 | 6.96 | 8.49 | 6.9 | 7.41 | 6.69 | 6.74 | 6.21 | 7.03 | 6.97 | 0 | 6.57 | 7.4 | 6.74 | 6.73 | 6.66 | 7.04 | 6.97 | 0 | 8.49 | 7.25 | 6.74 | 6.34 | 6.84 | 7.05 | 0 | 0 | [16 empty] | 45.23 | 24.66 | 19.11 | 29.57 | 34.19 | 26.58 | 27.26 | 4.4 | 27.79 | 24.19 | 29.95 | 29.43 | 36.24 | 26.68 | 27.21 | 0 | 31.29 | 24.28 | 29.42 | 29.46 | 30.2 | 26.62 | 27.2 | 0 | 11.89 | 25.1 | 29.37 | 34.34 | 28.36 | 26.58 | 0 | 0
79 | 11.9336 | [16 empty] | 5.6 | 7.31 | 8.49 | 6.72 | 6.29 | 7.04 | 6.96 | 0 | 6.89 | 7.41 | 6.69 | 6.74 | 6.13 | 7.05 | 6.96 | 0 | 6.54 | 7.37 | 6.78 | 6.73 | 6.66 | 7.04 | 6.96 | 0 | 8.49 | 7.24 | 6.76 | 6.31 | 6.82 | 7.05 | 0 | 0 | [16 empty] | 46.1 | 24.78 | 19.15 | 29.56 | 35.01 | 26.65 | 27.27 | 0 | 27.87 | 24.17 | 29.96 | 29.33 | 37.34 | 26.58 | 27.26 | 0 | 31.6 | 24.42 | 28.93 | 29.49 | 30.2 | 26.59 | 27.29 | 0 | 11.93 | 25.22 | 29.22 | 34.65 | 28.53 | 26.53 | 0 | 0
80 | 12.085 | [16 empty] | 5.55 | 7.29 | 8.49 | 6.72 | 6.23 | 7.03 | 6.96 | 0 | 6.89 | 7.4 | 6.67 | 6.74 | 6.07 | 7.03 | 6.96 | 0 | 6.51 | 7.36 | 6.75 | 6.75 | 6.65 | 7.05 | 6.96 | 0 | 8.49 | 7.23 | 6.73 | 6.28 | 6.81 | 7.05 | 0 | 0 | [16 empty] | 46.93 | 24.86 | 19.23 | 29.58 | 35.93 | 26.74 | 27.26 | 0 | 27.93 | 24.26 | 30.09 | 29.36 | 38.32 | 26.7 | 27.29 | 0 | 31.98 | 24.49 | 29.28 | 29.31 | 30.33 | 26.56 | 27.32 | 0 | 11.95 | 25.24 | 29.5 | 35.1 | 28.7 | 26.55 | 0 | 0
81 | 12.2369 | [16 empty] | 5.49 | 7.28 | 8.49 | 6.78 | 6.17 | 7.02 | 6.96 | 8.49 | 6.89 | 7.37 | 6.65 | 6.74 | 6 | 7.03 | 6.96 | 0 | 6.46 | 7.33 | 6.75 | 6.74 | 6.64 | 7.04 | 6.97 | 0 | 8.49 | 7.22 | 6.76 | 6.26 | 6.8 | 7.04 | 0 | 0 | [16 empty] | 47.79 | 24.92 | 19.3 | 29.01 | 36.78 | 26.77 | 27.33 | 4.45 | 27.96 | 24.43 | 30.38 | 29.38 | 39.5 | 26.67 | 27.27 | 0 | 32.64 | 24.66 | 29.27 | 29.4 | 30.52 | 26.64 | 27.2 | 0 | 11.97 | 25.35 | 29.21 | 35.4 | 28.75 | 26.61 | 0 | 0
82 | 12.3894 | [16 empty] | 5.43 | 7.27 | 8.49 | 6.74 | 6.11 | 7.03 | 6.95 | 0 | 6.89 | 7.36 | 6.7 | 6.74 | 5.95 | 7.04 | 6.96 | 0 | 6.42 | 7.33 | 6.73 | 6.72 | 6.63 | 7.04 | 6.97 | 0 | 8.49 | 7.19 | 6.74 | 6.23 | 6.8 | 7.04 | 0 | 0 | [16 empty] | 48.81 | 25.04 | 19.39 | 29.44 | 37.64 | 26.73 | 27.36 | 0 | 27.87 | 24.46 | 29.78 | 29.43 | 40.3 | 26.64 | 27.26 | 0 | 33.21 | 24.65 | 29.5 | 29.59 | 30.56 | 26.61 | 27.21 | 0 | 11.97 | 25.52 | 29.44 | 35.84 | 28.8 | 26.65 | 0 | 0
83 | 12.5417 | [16 empty] | 5.38 | 7.24 | 8.49 | 6.72 | 6.05 | 7 | 6.96 | 8.49 | 6.88 | 7.35 | 6.67 | 6.75 | 5.9 | 7.04 | 6.96 | 0 | 6.36 | 7.31 | 6.74 | 6.73 | 6.62 | 7.05 | 6.97 | 0 | 8.49 | 7.17 | 6.83 | 6.2 | 6.78 | 7.04 | 0 | 0 | [16 empty] | 49.64 | 25.17 | 19.4 | 29.58 | 38.57 | 26.93 | 27.3 | 4.48 | 28.02 | 24.53 | 30.11 | 29.24 | 41.05 | 26.66 | 27.32 | 0 | 33.96 | 24.77 | 29.35 | 29.5 | 30.68 | 26.59 | 27.18 | 0 | 12.07 | 25.65 | 28.44 | 36.29 | 28.95 | 26.65 | 0 | 0
84 | 12.6928 | [16 empty] | 5.33 | 7.24 | 8.49 | 6.73 | 6 | 7.01 | 6.96 | 8.49 | 6.89 | 7.33 | 6.65 | 6.73 | 5.89 | 7.04 | 6.96 | 0 | 6.32 | 7.31 | 6.76 | 6.74 | 6.62 | 7.04 | 6.97 | 0 | 8.49 | 7.17 | 6.82 | 6.18 | 6.78 | 7.05 | 0 | 0 | [16 empty] | 50.39 | 25.19 | 19.53 | 29.49 | 39.37 | 26.9 | 27.34 | 4.42 | 27.94 | 24.62 | 30.36 | 29.5 | 41.18 | 26.61 | 27.25 | 0 | 34.59 | 24.78 | 29.23 | 29.43 | 30.65 | 26.6 | 27.21 | 0 | 12.07 | 25.68 | 28.62 | 36.7 | 28.95 | 26.54 | 0 | 0
85 | 12.8436 | [16 empty] | 5.29 | 7.23 | 8.49 | 6.73 | 5.96 | 6.99 | 6.95 | 8.49 | 6.87 | 7.33 | 6.65 | 6.73 | 5.9 | 7.05 | 6.97 | 0 | 6.28 | 7.31 | 6.73 | 6.74 | 6.61 | 7.05 | 6.98 | 0 | 8.49 | 7.14 | 6.79 | 6.14 | 6.77 | 7.03 | 0 | 0 | [16 empty] | 51.07 | 25.28 | 19.66 | 29.53 | 40.1 | 27.06 | 27.34 | 4.42 | 28.09 | 24.65 | 30.31 | 29.45 | 41.12 | 26.59 | 27.24 | 0 | 35.17 | 24.78 | 29.46 | 29.43 | 30.78 | 26.57 | 27.15 | 0 | 12.14 | 25.9 | 28.86 | 37.15 | 29.03 | 26.68 | 0 | 0
86 | 12.9947 | [16 empty] | 5.24 | 7.21 | 8.49 | 6.77 | 5.91 | 6.98 | 6.96 | 8.49 | 6.87 | 7.31 | 6.62 | 6.75 | 5.9 | 7.05 | 6.96 | 0 | 6.23 | 7.3 | 6.76 | 6.73 | 6.61 | 7.06 | 6.97 | 0 | 8.49 | 7.14 | 6.75 | 6.12 | 6.77 | 7.04 | 0 | 0 | [16 empty] | 51.73 | 25.39 | 19.76 | 29.12 | 40.86 | 27.11 | 27.29 | 4.32 | 28.07 | 24.77 | 30.71 | 29.31 | 41.11 | 26.56 | 27.29 | 0 | 35.9 | 24.8 | 29.22 | 29.51 | 30.83 | 26.5 | 27.22 | 0 | 12.25 | 25.9 | 29.32 | 37.59 | 29.12 | 26.62 | 0 | 0
87 | 13.1456 | [16 empty] | 5.19 | 7.19 | 8.49 | 6.73 | 5.88 | 6.96 | 6.95 | 8.49 | 6.87 | 7.3 | 6.62 | 6.75 | 5.9 | 7.04 | 6.95 | 0 | 6.19 | 7.28 | 6.73 | 6.73 | 6.6 | 7.04 | 6.96 | 0 | 8.49 | 7.13 | 6.75 | 6.08 | 6.76 | 7.03 | 0 | 0 | [16 empty] | 52.53 | 25.51 | 19.89 | 29.47 | 41.42 | 27.31 | 27.37 | 4.4 | 28.07 | 24.81 | 30.69 | 29.25 | 41.04 | 26.63 | 27.33 | 0 | 36.47 | 24.93 | 29.51 | 29.49 | 30.96 | 26.59 | 27.27 | 0 | 12.22 | 25.94 | 29.26 | 38.11 | 29.18 | 26.67 | 0 | 0
88 | 13.2967 | [16 empty] | 5.16 | 7.17 | 8.49 | 6.73 | 5.87 | 6.95 | 6.96 | 8.49 | 6.88 | 7.31 | 6.58 | 6.73 | 5.91 | 7.04 | 6.97 | 0 | 6.16 | 7.27 | 6.74 | 6.75 | 6.59 | 7.05 | 6.97 | 0 | 8.49 | 7.12 | 6.72 | 6.05 | 6.74 | 7.04 | 0 | 0 | [16 empty] | 52.97 | 25.65 | 19.95 | 29.53 | 41.56 | 27.35 | 27.29 | 4.39 | 28.01 | 24.76 | 31.11 | 29.52 | 40.95 | 26.66 | 27.24 | 0 | 36.98 | 24.98 | 29.34 | 29.28 | 31.1 | 26.56 | 27.22 | 0 | 12.34 | 26.05 | 29.57 | 38.57 | 29.34 | 26.66 | 0 | 0
89 | 13.4475 | [16 empty] | 5.12 | 7.16 | 8.49 | 6.72 | 5.86 | 6.93 | 6.96 | 8.49 | 6.86 | 7.28 | 6.54 | 6.74 | 5.91 | 7.03 | 6.96 | 0 | 6.12 | 7.25 | 6.76 | 6.74 | 6.59 | 7.04 | 6.97 | 0 | 8.49 | 7.09 | 6.74 | 6.02 | 6.74 | 7.04 | 0 | 0 | [16 empty] | 53.54 | 25.73 | 20.1 | 29.56 | 41.65 | 27.58 | 27.32 | 4.45 | 28.15 | 24.91 | 31.69 | 29.41 | 40.87 | 26.67 | 27.29 | 0 | 37.55 | 25.13 | 29.23 | 29.39 | 31.07 | 26.61 | 27.25 | 0 | 12.38 | 26.22 | 29.39 | 39.1 | 29.34 | 26.66 | 0 | 0
90 | 13.5981 | [16 empty] | 5.08 | 7.16 | 8.49 | 6.75 | 5.87 | 6.92 | 6.96 | 8.49 | 6.87 | 7.28 | 6.51 | 6.74 | 5.92 | 7.04 | 6.96 | 0 | 6.1 | 7.23 | 6.73 | 6.74 | 6.58 | 7.03 | 6.96 | 0 | 8.49 | 7.1 | 6.75 | 5.99 | 6.75 | 7.04 | 0 | 0 | [16 empty] | 54.07 | 25.75 | 20.02 | 29.3 | 41.56 | 27.65 | 27.33 | 4.42 | 28.12 | 24.93 | 31.97 | 29.36 | 40.76 | 26.62 | 27.32 | 0 | 37.91 | 25.24 | 29.48 | 29.38 | 31.13 | 26.68 | 27.24 | 0 | 12.46 | 26.17 | 29.31 | 39.53 | 29.33 | 26.66 | 0 | 0
91 | 13.7486 | [16 empty] | 5.05 | 7.15 | 8.49 | 6.75 | 5.87 | 6.9 | 6.96 | 8.49 | 6.86 | 7.27 | 6.5 | 6.74 | 5.92 | 7.05 | 6.97 | 0 | 6.06 | 7.25 | 6.76 | 6.77 | 6.58 | 7.05 | 6.98 | 0 | 8.49 | 7.06 | 6.75 | 5.96 | 6.74 | 7.05 | 0 | 0 | [16 empty] | 54.51 | 25.8 | 20.11 | 29.33 | 41.58 | 27.85 | 27.27 | 4.59 | 28.18 | 25.02 | 32.21 | 29.33 | 40.73 | 26.59 | 27.22 | 0 | 38.5 | 25.16 | 29.22 | 29.03 | 31.24 | 26.56 | 27.16 | 0 | 12.47 | 26.43 | 29.25 | 40.14 | 29.38 | 26.56 | 0 | 0
92 | 13.9003 | [16 empty] | 5.03 | 7.14 | 8.49 | 6.73 | 5.88 | 6.88 | 6.95 | 8.49 | 6.86 | 7.23 | 6.42 | 6.73 | 5.92 | 7.03 | 6.96 | 8.49 | 6.03 | 7.21 | 6.74 | 6.75 | 6.57 | 7.04 | 6.97 | 0 | 8.49 | 7.08 | 6.73 | 5.92 | 6.73 | 7.04 | 0 | 0 | [16 empty] | 54.79 | 25.89 | 20.14 | 29.46 | 41.4 | 28.04 | 27.36 | 4.76 | 28.16 | 25.24 | 33.22 | 29.48 | 40.73 | 26.69 | 27.28 | 4.09 | 38.89 | 25.35 | 29.42 | 29.31 | 31.27 | 26.62 | 27.2 | 0 | 12.47 | 26.32 | 29.51 | 40.75 | 29.53 | 26.65 | 0 | 0
93 | 14.0511 | [16 empty] | 4.99 | 7.12 | 8.49 | 6.73 | 5.88 | 6.88 | 6.96 | 8.49 | 6.86 | 7.22 | 6.35 | 6.74 | 5.92 | 7.04 | 6.97 | 0 | 6 | 7.21 | 6.75 | 6.73 | 6.57 | 7.05 | 6.97 | 0 | 8.49 | 7.07 | 6.81 | 5.88 | 6.71 | 7.05 | 0 | 0 | [16 empty] | 55.23 | 25.98 | 20.18 | 29.48 | 41.32 | 28.02 | 27.32 | 4.91 | 28.22 | 25.3 | 34.12 | 29.33 | 40.69 | 26.63 | 27.23 | 0 | 39.46 | 25.4 | 29.28 | 29.48 | 31.35 | 26.59 | 27.23 | 0 | 12.66 | 26.37 | 28.71 | 41.31 | 29.67 | 26.55 | 0 | 0
94 | 14.2022 | [16 empty] | 4.98 | 7.11 | 8.49 | 6.73 | 5.89 | 6.85 | 6.95 | 8.49 | 6.86 | 7.21 | 6.26 | 6.74 | 5.92 | 7.04 | 6.96 | 8.49 | 5.97 | 7.18 | 6.79 | 6.74 | 6.55 | 7.05 | 6.97 | 0 | 8.49 | 7.06 | 6.8 | 5.85 | 6.7 | 7.05 | 0 | 0 | [16 empty] | 55.44 | 26.07 | 20.3 | 29.53 | 41.28 | 28.25 | 27.35 | 5.35 | 28.18 | 25.4 | 35.49 | 29.34 | 40.65 | 26.6 | 27.29 | 4.04 | 39.9 | 25.57 | 28.9 | 29.42 | 31.59 | 26.56 | 27.22 | 0 | 12.6 | 26.46 | 28.81 | 41.95 | 29.77 | 26.58 | 0 | 0
95 | 14.3528 | [16 empty] | 4.95 | 7.1 | 8.49 | 6.71 | 5.88 | 6.84 | 6.96 | 8.49 | 6.85 | 7.18 | 6.18 | 6.74 | 5.93 | 7.04 | 6.97 | 8.49 | 5.93 | 7.18 | 6.75 | 6.73 | 6.55 | 7.04 | 6.96 | 0 | 8.49 | 7.03 | 6.77 | 5.8 | 6.69 | 7.04 | 0 | 0 | [16 empty] | 55.75 | 26.18 | 20.35 | 29.69 | 41.36 | 28.38 | 27.31 | 5.91 | 28.23 | 25.6 | 36.59 | 29.37 | 40.58 | 26.63 | 27.23 | 4.05 | 40.49 | 25.59 | 29.29 | 29.45 | 31.54 | 26.63 | 27.3 | 0 | 12.63 | 26.7 | 29.05 | 42.67 | 29.89 | 26.59 | 0 | 0
96 | 14.5031 | [16 empty] | 4.93 | 7.08 | 8.49 | 6.77 | 5.88 | 6.82 | 6.95 | 8.49 | 6.87 | 7.18 | 6.12 | 6.8 | 5.94 | 7.04 | 6.96 | 0 | 5.9 | 7.18 | 6.76 | 6.75 | 6.54 | 7.05 | 6.97 | 0 | 8.49 | 7.04 | 6.76 | 5.77 | 6.7 | 7.04 | 0 | 0 | [16 empty] | 56.04 | 26.31 | 20.46 | 29.08 | 41.3 | 28.57 | 27.34 | 6.52 | 28.13 | 25.59 | 37.48 | 28.73 | 40.47 | 26.6 | 27.26 | 0 | 41 | 25.62 | 29.2 | 29.29 | 31.71 | 26.56 | 27.24 | 0 | 12.7 | 26.63 | 29.16 | 43.26 | 29.8 | 26.6 | 0 | 0
97 | 14.6536 | [16 empty] | 4.91 | 7.08 | 8.49 | 6.76 | 5.9 | 6.82 | 6.95 | 8.49 | 6.86 | 7.17 | 5.98 | 6.79 | 5.93 | 7.04 | 6.96 | 8.49 | 5.86 | 7.16 | 6.74 | 6.72 | 6.54 | 7.05 | 6.97 | 0 | 8.49 | 7.02 | 6.72 | 5.73 | 6.69 | 7.04 | 0 | 0 | [16 empty] | 56.21 | 26.28 | 20.5 | 29.19 | 41.14 | 28.59 | 27.35 | 7.47 | 28.17 | 25.62 | 39.77 | 28.89 | 40.49 | 26.59 | 27.26 | 4.08 | 41.68 | 25.74 | 29.43 | 29.54 | 31.67 | 26.57 | 27.24 | 0 | 12.74 | 26.77 | 29.64 | 43.9 | 29.91 | 26.65 | 0 | 0
98 | 14.8044 | [16 empty] | 4.9 | 7.07 | 8.49 | 6.74 | 5.89 | 6.79 | 6.97 | 8.49 | 6.85 | 7.14 | 5.85 | 6.75 | 5.93 | 7.04 | 6.96 | 0 | 5.82 | 7.14 | 6.74 | 6.75 | 6.53 | 7.04 | 6.97 | 0 | 8.49 | 7.02 | 6.75 | 5.68 | 6.69 | 7.05 | 0 | 0 | [16 empty] | 56.42 | 26.42 | 20.5 | 29.43 | 41.16 | 28.86 | 27.23 | 8.69 | 28.26 | 25.89 | 41.86 | 29.28 | 40.53 | 26.61 | 27.27 | 0 | 42.31 | 25.87 | 29.38 | 29.33 | 31.82 | 26.62 | 27.18 | 0 | 12.84 | 26.74 | 29.26 | 44.73 | 29.89 | 26.53 | 0 | 0
99 | 14.9553 | [16 empty] | 4.88 | 7.05 | 8.49 | 6.74 | 5.9 | 6.77 | 6.96 | 8.49 | 6.87 | 7.1 | 5.71 | 6.74 | 5.93 | 7.05 | 6.96 | 8.49 | 5.79 | 7.1 | 6.76 | 6.74 | 6.52 | 7.04 | 6.97 | 0 | 8.49 | 6.99 | 6.73 | 5.65 | 6.66 | 7.03 | 0 | 0 | [16 empty] | 56.6 | 26.54 | 20.59 | 29.43 | 41.13 | 29.08 | 27.3 | 10.19 | 28.1 | 26.12 | 44.25 | 29.33 | 40.63 | 26.55 | 27.27 | 4.04 | 42.93 | 26.14 | 29.21 | 29.43 | 31.87 | 26.6 | 27.17 | 0 | 12.85 | 27.05 | 29.49 | 45.25 | 30.21 | 26.69 | 0 | 0
100 | 15.105 | [16 empty] | 4.87 | 7.04 | 8.49 | 6.77 | 5.89 | 6.76 | 6.95 | 8.49 | 6.86 | 7.12 | 5.55 | 6.76 | 5.93 | 7.04 | 6.96 | 8.49 | 5.75 | 7.13 | 6.73 | 6.75 | 6.51 | 7.04 | 6.97 | 0 | 8.49 | 7 | 6.8 | 5.65 | 6.66 | 7.03 | 0 | 0 | [16 empty] | 56.76 | 26.65 | 20.67 | 29.07 | 41.18 | 29.2 | 27.38 | 12 | 28.22 | 26.03 | 46.79 | 29.19 | 40.62 | 26.61 | 27.29 | 4 | 43.6 | 25.93 | 29.5 | 29.25 | 32.04 | 26.65 | 27.23 | 0 | 13 | 26.91 | 28.77 | 45.27 | 30.21 | 26.72 | 0 | 0
101 | 15.255 | [16 empty] | 4.85 | 7.04 | 8.49 | 6.76 | 5.89 | 6.74 | 6.95 | 8.49 | 6.86 | 7.11 | 5.43 | 6.74 | 5.92 | 7.05 | 6.95 | 8.49 | 5.7 | 7.14 | 6.74 | 6.74 | 6.51 | 7.05 | 6.97 | 0 | 8.49 | 7.01 | 6.77 | 5.65 | 6.66 | 7.03 | 0 | 0 | [16 empty] | 56.93 | 26.64 | 20.53 | 29.13 | 41.24 | 29.38 | 27.34 | 14.23 | 28.16 | 26.07 | 48.78 | 29.36 | 40.76 | 26.55 | 27.34 | 3.98 | 44.34 | 25.83 | 29.41 | 29.39 | 32.01 | 26.53 | 27.19 | 0 | 12.95 | 26.84 | 29.03 | 45.26 | 30.28 | 26.71 | 0 | 0
102 | 15.4044 | [16 empty] | 4.84 | 7.03 | 8.49 | 6.76 | 5.89 | 6.73 | 6.96 | 8.49 | 6.87 | 7.11 | 5.33 | 6.72 | 5.92 | 7.05 | 6.96 | 8.49 | 5.66 | 7.13 | 6.75 | 6.75 | 6.51 | 7.04 | 6.96 | 0 | 8.49 | 7 | 6.75 | 5.65 | 6.65 | 7.02 | 0 | 0 | [16 empty] | 57.04 | 26.71 | 20.49 | 29.15 | 41.18 | 29.48 | 27.3 | 16.92 | 28.11 | 26.07 | 50.41 | 29.56 | 40.82 | 26.58 | 27.29 | 4 | 45.06 | 25.95 | 29.27 | 29.24 | 32.08 | 26.64 | 27.24 | 0 | 13.02 | 26.92 | 29.3 | 45.27 | 30.35 | 26.75 | 0 | 0
103 | 15.5547 | [16 empty] | 4.84 | 7.01 | 8.49 | 6.76 | 5.89 | 6.72 | 6.96 | 8.49 | 6.86 | 7.09 | 5.24 | 6.73 | 5.91 | 7.05 | 6.97 | 8.49 | 5.62 | 7.12 | 6.72 | 6.74 | 6.5 | 7.04 | 6.97 | 0 | 8.49 | 7.02 | 6.75 | 5.65 | 6.66 | 7.03 | 0 | 0 | [16 empty] | 57.13 | 26.84 | 20.67 | 29.14 | 41.24 | 29.58 | 27.3 | 19.64 | 28.21 | 26.2 | 51.75 | 29.5 | 40.9 | 26.58 | 27.2 | 3.97 | 45.76 | 26 | 29.62 | 29.39 | 32.16 | 26.62 | 27.19 | 0 | 13.17 | 26.76 | 29.28 | 45.13 | 30.21 | 26.7 | 0 | 0
104 | 15.7047 | [16 empty] | 4.83 | 7.02 | 8.49 | 6.76 | 5.88 | 6.7 | 6.95 | 7.9 | 6.86 | 7.09 | 5.17 | 6.73 | 5.9 | 7.05 | 6.96 | 8.49 | 5.57 | 7.12 | 6.77 | 6.76 | 6.49 | 7.04 | 6.97 | 0 | 8.49 | 7.02 | 6.75 | 5.66 | 6.65 | 7.03 | 0 | 0 | [16 empty] | 57.19 | 26.81 | 20.67 | 29.13 | 41.3 | 29.81 | 27.37 | 22.22 | 28.22 | 26.26 | 52.8 | 29.51 | 41.09 | 26.58 | 27.26 | 3.97 | 46.48 | 26.02 | 29.12 | 29.23 | 32.26 | 26.64 | 27.23 | 0 | 13.17 | 26.79 | 29.24 | 45.08 | 30.36 | 26.71 | 0 | 0
105 | 15.8547 | [16 empty] | 4.81 | 7.01 | 8.49 | 6.76 | 5.88 | 6.69 | 6.95 | 7.29 | 6.86 | 7.09 | 5.11 | 6.73 | 5.89 | 7.04 | 6.96 | 8.49 | 5.53 | 7.11 | 6.74 | 6.72 | 6.49 | 7.04 | 6.96 | 0 | 8.49 | 7.01 | 6.73 | 5.66 | 6.65 | 7.04 | 0 | 0 | [16 empty] | 57.38 | 26.86 | 20.69 | 29.17 | 41.38 | 29.95 | 27.37 | 24.88 | 28.16 | 26.24 | 53.6 | 29.52 | 41.23 | 26.59 | 27.25 | 4.12 | 47.26 | 26.06 | 29.33 | 29.61 | 32.25 | 26.6 | 27.28 | 0 | 13.36 | 26.86 | 29.46 | 45.06 | 30.36 | 26.63 | 0 | 0
106 | 16.005 | [16 empty] | 4.81 | 6.99 | 8.49 | 6.75 | 5.88 | 6.66 | 6.95 | 7.03 | 6.86 | 7.06 | 5.08 | 6.72 | 5.87 | 7.04 | 6.96 | 0 | 5.48 | 7.1 | 6.73 | 6.73 | 6.48 | 7.04 | 6.96 | 0 | 8.49 | 6.99 | 6.8 | 5.66 | 6.64 | 7.02 | 0 | 0 | [16 empty] | 57.43 | 27.05 | 20.81 | 29.25 | 41.41 | 30.25 | 27.34 | 26.71 | 28.18 | 26.48 | 54.09 | 29.55 | 41.49 | 26.6 | 27.29 | 0 | 47.96 | 26.18 | 29.46 | 29.48 | 32.41 | 26.62 | 27.27 | 0 | 13.34 | 27 | 28.8 | 45 | 30.47 | 26.77 | 0 | 0
107 | 16.1553 | [16 empty] | 4.81 | 6.98 | 8.49 | 6.75 | 5.87 | 6.63 | 6.95 | 6.86 | 6.87 | 7.05 | 5.04 | 6.73 | 5.87 | 7.05 | 6.96 | 0 | 5.44 | 7.09 | 6.74 | 6.73 | 6.48 | 7.04 | 6.97 | 0 | 8.49 | 6.99 | 6.76 | 5.67 | 6.63 | 7.03 | 0 | 0 | [16 empty] | 57.45 | 27.1 | 20.78 | 29.33 | 41.53 | 30.6 | 27.39 | 28.17 | 28.13 | 26.57 | 54.58 | 29.53 | 41.61 | 26.53 | 27.25 | 0 | 48.69 | 26.27 | 29.42 | 29.54 | 32.4 | 26.63 | 27.18 | 0 | 13.34 | 27.01 | 29.19 | 44.89 | 30.62 | 26.74 | 0 | 0
108 | 16.3058 | [16 empty] | 4.79 | 6.96 | 8.49 | 6.79 | 5.85 | 6.59 | 6.95 | 6.75 | 6.85 | 7.03 | 5.02 | 6.72 | 5.86 | 7.05 | 6.97 | 0 | 5.4 | 7.07 | 6.73 | 6.72 | 6.48 | 7.04 | 6.97 | 0 | 8.49 | 6.98 | 6.73 | 5.67 | 6.62 | 7.03 | 0 | 0 | [16 empty] | 57.65 | 27.31 | 20.79 | 28.88 | 41.84 | 31.07 | 27.35 | 29.26 | 28.24 | 26.71 | 54.92 | 29.64 | 41.79 | 26.59 | 27.19 | 0 | 49.27 | 26.41 | 29.51 | 29.65 | 32.41 | 26.61 | 27.23 | 0 | 13.54 | 27.15 | 29.5 | 44.92 | 30.74 | 26.71 | 0 | 0
109 | 16.4567 | [16 empty] | 4.79 | 6.96 | 8.49 | 6.78 | 5.86 | 6.55 | 6.95 | 6.64 | 6.87 | 7.01 | 4.98 | 6.73 | 5.84 | 7.05 | 6.96 | 0 | 5.36 | 7.06 | 6.74 | 6.76 | 6.47 | 7.05 | 6.97 | 0 | 8.49 | 6.99 | 6.72 | 5.67 | 6.61 | 7.02 | 0 | 0 | [16 empty] | 57.69 | 27.26 | 20.9 | 28.99 | 41.77 | 31.52 | 27.34 | 30.44 | 28.12 | 26.87 | 55.34 | 29.5 | 41.99 | 26.53 | 27.27 | 0 | 49.94 | 26.49 | 29.37 | 29.13 | 32.58 | 26.57 | 27.21 | 0 | 13.52 | 27.06 | 29.57 | 44.93 | 30.8 | 26.75 | 0 | 0
110 | 16.6072 | [16 empty] | 4.79 | 6.95 | 8.49 | 6.76 | 5.84 | 6.49 | 6.95 | 6.55 | 6.86 | 7 | 4.98 | 6.71 | 5.83 | 7.04 | 6.97 | 8.49 | 5.32 | 7.04 | 6.73 | 6.7 | 6.46 | 7.05 | 6.97 | 0 | 8.49 | 7 | 6.74 | 5.67 | 6.62 | 7.04 | 0 | 0 | [16 empty] | 57.72 | 27.38 | 20.92 | 29.19 | 41.99 | 32.27 | 27.35 | 31.58 | 28.15 | 26.96 | 55.45 | 29.68 | 42.2 | 26.62 | 27.23 | 4.1 | 50.6 | 26.64 | 29.44 | 29.81 | 32.63 | 26.58 | 27.19 | 0 | 13.6 | 26.96 | 29.43 | 44.81 | 30.74 | 26.67 | 0 | 0
111 | 16.7572 | [16 empty] | 4.77 | 6.94 | 8.49 | 6.74 | 5.83 | 6.44 | 6.96 | 6.48 | 6.86 | 7 | 4.96 | 6.7 | 5.81 | 7.05 | 6.95 | 8.49 | 5.28 | 7.03 | 6.72 | 6.67 | 6.45 | 7.04 | 6.96 | 0 | 8.49 | 6.99 | 6.8 | 5.67 | 6.6 | 7.03 | 8.49 | 0 | [16 empty] | 57.85 | 27.43 | 20.93 | 29.39 | 42.16 | 32.97 | 27.3 | 32.41 | 28.19 | 26.98 | 55.64 | 29.86 | 42.48 | 26.53 | 27.35 | 4.13 | 51.18 | 26.75 | 29.57 | 30.11 | 32.84 | 26.64 | 27.27 | 0 | 13.71 | 27.06 | 28.76 | 44.91 | 30.9 | 26.68 | 3.97 | 0
112 | 16.9061 | [16 empty] | 4.77 | 6.93 | 8.49 | 6.74 | 5.83 | 6.38 | 6.95 | 6.44 | 6.87 | 6.98 | 4.94 | 6.73 | 5.8 | 7.04 | 6.96 | 8.49 | 5.25 | 7.04 | 6.79 | 6.7 | 6.46 | 7.05 | 6.97 | 0 | 8.49 | 7 | 6.76 | 5.67 | 6.61 | 7.04 | 8.49 | 0 | [16 empty] | 57.93 | 27.52 | 20.82 | 29.35 | 42.29 | 33.78 | 27.36 | 32.88 | 28.12 | 27.07 | 55.88 | 29.48 | 42.72 | 26.59 | 27.3 | 4.06 | 51.66 | 26.63 | 28.86 | 29.81 | 32.69 | 26.58 | 27.23 | 0 | 13.84 | 26.92 | 29.13 | 44.92 | 30.83 | 26.66 | 3.92 | 0
113 | 17.0544 | [16 empty] | 4.76 | 6.93 | 8.49 | 6.74 | 5.81 | 6.32 | 6.95 | 6.38 | 6.87 | 6.99 | 4.93 | 6.68 | 5.78 | 7.04 | 6.96 | 8.49 | 5.21 | 7.02 | 6.73 | 6.65 | 6.44 | 7.04 | 6.96 | 0 | 8.49 | 6.97 | 6.7 | 5.66 | 6.58 | 7.02 | 8.49 | 0 | [16 empty] | 57.97 | 27.53 | 20.97 | 29.39 | 42.57 | 34.63 | 27.36 | 33.74 | 28.12 | 27.04 | 56.08 | 30 | 43.06 | 26.61 | 27.3 | 4.12 | 52.17 | 26.78 | 29.51 | 30.35 | 32.94 | 26.62 | 27.26 | 0 | 14 | 27.18 | 29.83 | 45.04 | 31.15 | 26.75 | 4.03 | 0
114 | 17.2033 | [16 empty] | 4.75 | 6.93 | 8.49 | 6.74 | 5.81 | 6.26 | 6.96 | 6.33 | 6.86 | 6.99 | 4.91 | 6.64 | 5.77 | 7.05 | 6.96 | 8.49 | 5.18 | 7.02 | 6.75 | 6.62 | 6.44 | 7.03 | 6.96 | 0 | 8.49 | 6.99 | 6.68 | 5.67 | 6.6 | 7.03 | 8.49 | 0 | [16 empty] | 58.07 | 27.56 | 20.92 | 29.37 | 42.58 | 35.44 | 27.33 | 34.44 | 28.18 | 27.07 | 56.24 | 30.44 | 43.24 | 26.58 | 27.26 | 4.05 | 52.63 | 26.8 | 29.26 | 30.73 | 32.9 | 26.67 | 27.28 | 0 | 14 | 27.04 | 30.01 | 44.96 | 31 | 26.72 | 4 | 0
115 | 17.3522 | [16 empty] | 4.75 | 6.92 | 8.42 | 6.76 | 5.8 | 6.21 | 6.97 | 6.33 | 6.87 | 7.01 | 4.9 | 6.62 | 5.76 | 7.05 | 6.96 | 8.49 | 5.15 | 7.01 | 6.7 | 6.6 | 6.44 | 7.04 | 6.96 | 0 | 8.49 | 6.99 | 6.71 | 5.66 | 6.59 | 7.02 | 8.49 | 0 | [16 empty] | 58.16 | 27.66 | 21.12 | 29.16 | 42.73 | 36.22 | 27.23 | 34.44 | 28.08 | 26.83 | 56.33 | 30.66 | 43.41 | 26.57 | 27.25 | 4.08 | 53.06 | 26.84 | 29.78 | 30.99 | 32.95 | 26.64 | 27.26 | 0 | 14.13 | 27.02 | 29.69 | 45.04 | 31.04 | 26.77 | 3.93 | 0
116 | 17.5017 | [16 empty] | 4.74 | 6.91 | 8.45 | 6.73 | 5.78 | 6.16 | 6.95 | 6.32 | 6.86 | 7 | 4.9 | 6.61 | 5.74 | 7.05 | 6.96 | 8.49 | 5.12 | 7 | 6.69 | 6.52 | 6.44 | 7.04 | 6.96 | 0 | 8.49 | 6.98 | 6.64 | 5.66 | 6.59 | 7.02 | 8.49 | 0 | [16 empty] | 58.21 | 27.74 | 21.07 | 29.49 | 43.03 | 36.94 | 27.33 | 34.5 | 28.21 | 26.97 | 56.41 | 30.83 | 43.64 | 26.54 | 27.25 | 4.18 | 53.45 | 26.97 | 29.88 | 31.96 | 32.95 | 26.63 | 27.25 | 0 | 14.29 | 27.13 | 30.51 | 45.13 | 31.06 | 26.78 | 3.96 | 0
117 | 17.6506 | [16 empty] | 4.74 | 6.91 | 8.45 | 6.7 | 5.77 | 6.11 | 6.96 | 6.32 | 6.87 | 6.99 | 4.89 | 6.59 | 5.72 | 7.04 | 6.95 | 8.49 | 5.09 | 6.99 | 6.73 | 6.44 | 6.43 | 7.04 | 6.96 | 0 | 8.49 | 6.96 | 6.59 | 5.65 | 6.58 | 7.03 | 8.49 | 0 | [16 empty] | 58.24 | 27.75 | 21.07 | 29.83 | 43.21 | 37.69 | 27.3 | 34.61 | 28.12 | 27 | 56.52 | 31.04 | 43.97 | 26.6 | 27.38 | 4.38 | 53.87 | 27.04 | 29.46 | 32.9 | 33.05 | 26.6 | 27.25 | 0 | 14.37 | 27.34 | 31.08 | 45.16 | 31.2 | 26.69 | 3.99 | 0
118 | 17.7994 | [16 empty] | 4.74 | 6.88 | 8.35 | 6.69 | 5.76 | 6.07 | 6.96 | 6.32 | 6.87 | 6.99 | 4.89 | 6.57 | 5.71 | 7.05 | 6.97 | 8.49 | 5.08 | 6.98 | 6.7 | 6.38 | 6.42 | 7.04 | 6.97 | 0 | 8.49 | 6.98 | 6.52 | 5.65 | 6.57 | 7.03 | 8.49 | 0 | [16 empty] | 58.23 | 27.97 | 21.22 | 29.9 | 43.4 | 38.24 | 27.32 | 34.63 | 28.09 | 27.02 | 56.51 | 31.27 | 44.19 | 26.54 | 27.22 | 4.71 | 54.1 | 27.1 | 29.76 | 33.69 | 33.15 | 26.65 | 27.16 | 0 | 14.53 | 27.14 | 31.93 | 45.28 | 31.26 | 26.72 | 3.93 | 0
119 | 17.9481 | [16 empty] | 4.73 | 6.88 | 8.36 | 6.67 | 5.75 | 6.05 | 6.96 | 6.32 | 6.87 | 6.99 | 4.88 | 6.52 | 5.7 | 7.06 | 6.96 | 8.49 | 5.06 | 6.99 | 6.69 | 6.33 | 6.42 | 7.04 | 6.96 | 0 | 8.49 | 6.96 | 6.49 | 5.64 | 6.56 | 7.03 | 8.49 | 0 | [16 empty] | 58.35 | 27.99 | 21.2 | 30.13 | 43.52 | 38.62 | 27.25 | 34.54 | 28.08 | 27.02 | 56.67 | 31.89 | 44.39 | 26.48 | 27.25 | 5.12 | 54.37 | 27.08 | 29.96 | 34.42 | 33.19 | 26.65 | 27.25 | 0 | 14.48 | 27.25 | 32.32 | 45.33 | 31.4 | 26.72 | 3.96 | 0
120 | 18.0969 | [16 empty] | 4.72 | 6.88 | 8.25 | 6.66 | 5.74 | 6.02 | 6.97 | 6.33 | 6.88 | 6.98 | 4.87 | 6.42 | 5.68 | 7.06 | 6.96 | 8.49 | 5.04 | 6.97 | 6.69 | 6.28 | 6.41 | 7.04 | 6.97 | 0 | 8.49 | 6.97 | 6.38 | 5.64 | 6.57 | 7.03 | 8.49 | 0 | [16 empty] | 58.39 | 27.97 | 21.4 | 30.25 | 43.72 | 39.06 | 27.23 | 34.5 | 27.99 | 27.1 | 56.79 | 33.2 | 44.65 | 26.49 | 27.3 | 5.77 | 54.56 | 27.2 | 29.93 | 35.13 | 33.33 | 26.61 | 27.22 | 0 | 14.78 | 27.22 | 33.77 | 45.41 | 31.32 | 26.69 | 3.96 | 0
121 | 18.2453 | [16 empty] | 4.72 | 6.88 | 8.25 | 6.66 | 5.72 | 6 | 6.95 | 6.33 | 6.88 | 6.99 | 4.87 | 6.32 | 5.67 | 7.05 | 6.96 | 8.49 | 5.02 | 6.95 | 6.7 | 6.23 | 6.41 | 7.03 | 6.97 | 0 | 8.49 | 6.97 | 6.27 | 5.63 | 6.56 | 7.03 | 8.49 | 0 | [16 empty] | 58.43 | 28.04 | 21.4 | 30.22 | 44.02 | 39.45 | 27.33 | 34.49 | 27.99 | 27 | 56.7 | 34.52 | 44.94 | 26.51 | 27.28 | 6.66 | 54.85 | 27.35 | 29.85 | 35.84 | 33.33 | 26.66 | 27.23 | 0 | 14.96 | 27.22 | 35.35 | 45.54 | 31.38 | 26.72 | 3.92 | 0
122 | 18.3939 | [16 empty] | 4.74 | 6.87 | 8.3 | 6.63 | 5.7 | 5.97 | 6.96 | 6.33 | 6.87 | 6.99 | 4.87 | 6.24 | 5.66 | 7.06 | 6.95 | 8.49 | 5.02 | 6.96 | 6.68 | 6.19 | 6.4 | 7.05 | 6.97 | 0 | 8.49 | 6.96 | 6.2 | 5.63 | 6.56 | 7.03 | 8.49 | 0 | [16 empty] | 58.25 | 28.14 | 21.32 | 30.64 | 44.35 | 39.98 | 27.29 | 34.44 | 28.09 | 27.03 | 56.79 | 35.69 | 45.08 | 26.49 | 27.37 | 7.84 | 54.92 | 27.28 | 30.07 | 36.51 | 33.47 | 26.56 | 27.21 | 0 | 15.09 | 27.28 | 36.28 | 45.58 | 31.36 | 26.74 | 4.02 | 0
123 | 18.5428 | [16 empty] | 4.72 | 6.85 | 8.2 | 6.65 | 5.69 | 5.94 | 6.95 | 6.3 | 6.87 | 6.97 | 4.85 | 6.17 | 5.63 | 7.04 | 6.96 | 8.49 | 4.99 | 6.94 | 6.66 | 6.15 | 6.4 | 7.04 | 6.96 | 0 | 8.49 | 6.96 | 6.03 | 5.63 | 6.56 | 7.02 | 8.49 | 0 | [16 empty] | 58.38 | 28.28 | 21.5 | 30.43 | 44.51 | 40.45 | 27.35 | 34.84 | 28.06 | 27.17 | 57 | 36.75 | 45.46 | 26.58 | 27.26 | 9.49 | 55.21 | 27.49 | 30.28 | 37.13 | 33.49 | 26.6 | 27.28 | 0 | 15.29 | 27.3 | 38.94 | 45.6 | 31.47 | 26.77 | 3.97 | 0
124 | 18.6922 | [16 empty] | 4.73 | 6.85 | 8.16 | 6.59 | 5.68 | 5.9 | 6.96 | 6.2 | 6.87 | 6.98 | 4.85 | 6.11 | 5.63 | 7.06 | 6.96 | 8.49 | 4.97 | 6.92 | 6.65 | 6.1 | 6.38 | 7.04 | 6.96 | 0 | 8.49 | 6.95 | 5.89 | 5.61 | 6.57 | 7.03 | 8.49 | 0 | [16 empty] | 58.36 | 28.31 | 21.57 | 31.13 | 44.78 | 41.03 | 27.26 | 36.3 | 28.09 | 27.14 | 56.93 | 37.71 | 45.63 | 26.5 | 27.29 | 11.48 | 55.46 | 27.62 | 30.38 | 37.86 | 33.72 | 26.65 | 27.28 | 0 | 15.7 | 27.34 | 41.26 | 45.88 | 31.36 | 26.71 | 3.99 | 0
125 | 18.8411 | [16 empty] | 4.72 | 6.83 | 8.15 | 6.55 | 5.66 | 5.86 | 6.96 | 6.12 | 6.88 | 6.96 | 4.85 | 6.08 | 5.61 | 7.06 | 6.97 | 8.49 | 4.97 | 6.92 | 6.69 | 6.06 | 6.38 | 7.05 | 6.97 | 0 | 8.49 | 6.96 | 5.79 | 5.61 | 6.55 | 7.04 | 8.49 | 0 | [16 empty] | 58.43 | 28.43 | 21.6 | 31.48 | 45.01 | 41.65 | 27.25 | 37.5 | 27.99 | 27.29 | 57.01 | 38.14 | 45.94 | 26.49 | 27.23 | 13.65 | 55.5 | 27.61 | 29.91 | 38.51 | 33.76 | 26.58 | 27.21 | 0 | 15.86 | 27.26 | 42.86 | 45.95 | 31.53 | 26.67 | 3.97 | 0
126 | 18.9908 | [16 empty] | 4.71 | 6.82 | 8.11 | 6.52 | 5.64 | 5.83 | 6.97 | 6.07 | 6.87 | 6.96 | 4.83 | 6.06 | 5.6 | 7.06 | 6.95 | 8.49 | 4.96 | 6.9 | 6.64 | 6.03 | 6.37 | 7.05 | 6.96 | 0 | 8.49 | 6.96 | 5.68 | 5.6 | 6.54 | 7.02 | 8.49 | 0 | [16 empty] | 58.5 | 28.53 | 21.68 | 31.94 | 45.32 | 42.24 | 27.23 | 38.27 | 28.06 | 27.25 | 57.17 | 38.48 | 46.11 | 26.5 | 27.34 | 16.23 | 55.6 | 27.78 | 30.51 | 38.88 | 33.89 | 26.58 | 27.24 | 0 | 16.05 | 27.26 | 44.76 | 46.08 | 31.6 | 26.75 | 3.96 | 0
127 | 19.1394 | [16 empty] | 4.71 | 6.8 | 8.1 | 6.5 | 5.63 | 5.78 | 6.97 | 6.02 | 6.88 | 6.96 | 4.84 | 6.05 | 5.58 | 7.04 | 6.95 | 8.49 | 4.95 | 6.88 | 6.61 | 6.01 | 6.35 | 7.05 | 6.96 | 0 | 8.49 | 6.97 | 5.54 | 5.59 | 6.54 | 7.03 | 8.49 | 0 | [16 empty] | 58.57 | 28.75 | 21.71 | 32.22 | 45.47 | 43.11 | 27.23 | 39.12 | 28.02 | 27.3 | 57.1 | 38.58 | 46.36 | 26.63 | 27.38 | 18.83 | 55.73 | 28.01 | 30.78 | 39.31 | 34.16 | 26.58 | 27.3 | 0 | 16.3 | 27.24 | 47.01 | 46.2 | 31.67 | 26.73 | 3.96 | 0
128 | 19.2883 | [16 empty] | 4.71 | 6.8 | 8.1 | 6.47 | 5.62 | 5.73 | 6.96 | 5.98 | 6.88 | 6.97 | 4.83 | 6.05 | 5.57 | 7.05 | 6.97 | 8.21 | 4.94 | 6.88 | 6.61 | 6 | 6.34 | 7.06 | 6.97 | 0 | 8.49 | 6.95 | 5.41 | 5.59 | 6.53 | 7.02 | 8.49 | 0 | [16 empty] | 58.55 | 28.73 | 21.71 | 32.53 | 45.79 | 43.92 | 27.26 | 39.7 | 27.99 | 27.2 | 57.2 | 38.61 | 46.52 | 26.57 | 27.23 | 21.48 | 55.84 | 28.01 | 30.88 | 39.49 | 34.35 | 26.49 | 27.2 | 0 | 16.52 | 27.38 | 49.18 | 46.26 | 31.78 | 26.76 | 3.99 | 0
129 | 19.4367 | [16 empty] | 4.71 | 6.79 | 8.02 | 6.32 | 5.6 | 5.69 | 6.96 | 5.96 | 6.93 | 6.94 | 4.83 | 6.05 | 5.56 | 7.06 | 6.95 | 7.48 | 4.93 | 6.85 | 6.57 | 5.99 | 6.31 | 7.04 | 6.97 | 0 | 8.49 | 6.96 | 5.27 | 5.57 | 6.54 | 7.03 | 8.49 | 0 | [16 empty] | 58.54 | 28.93 | 21.9 | 34.55 | 46.11 | 44.59 | 27.27 | 40.15 | 27.59 | 27.45 | 57.21 | 38.64 | 46.76 | 26.51 | 27.34 | 23.82 | 56 | 28.29 | 31.35 | 39.56 | 34.77 | 26.67 | 27.24 | 0 | 16.49 | 27.33 | 51.36 | 46.48 | 31.71 | 26.74 | 4 | 0
130 | 19.5858 | [16 empty] | 4.69 | 6.77 | 8.02 | 6.21 | 5.58 | 5.64 | 6.96 | 5.93 | 7 | 6.95 | 4.83 | 6.05 | 5.55 | 7.05 | 6.96 | 7.16 | 4.92 | 6.85 | 6.56 | 5.99 | 6.28 | 7.05 | 6.96 | 0 | 8.49 | 6.95 | 5.15 | 5.57 | 6.52 | 7.04 | 8.49 | 0 | [16 empty] | 58.72 | 29.1 | 21.89 | 36.14 | 46.42 | 45.3 | 27.25 | 40.58 | 26.94 | 27.4 | 57.17 | 38.62 | 46.94 | 26.52 | 27.32 | 25.76 | 56.08 | 28.32 | 31.38 | 39.59 | 35.19 | 26.57 | 27.24 | 0 | 16.77 | 27.34 | 53.04 | 46.48 | 31.89 | 26.65 | 3.98 | 0
131 | 19.735 | [16 empty] | 4.69 | 6.76 | 7.99 | 6.15 | 5.56 | 5.6 | 6.97 | 5.92 | 7.07 | 6.95 | 4.83 | 6.05 | 5.53 | 7.05 | 6.96 | 6.97 | 4.91 | 6.83 | 6.5 | 5.98 | 6.26 | 7.05 | 6.96 | 0 | 8.49 | 6.95 | 5.07 | 5.57 | 6.52 | 7.03 | 8.49 | 0 | [16 empty] | 58.79 | 29.21 | 21.97 | 37.03 | 46.62 | 46 | 27.21 | 40.76 | 26.35 | 27.37 | 57.25 | 38.62 | 47.14 | 26.58 | 27.25 | 27.18 | 56.26 | 28.46 | 32.15 | 39.68 | 35.45 | 26.54 | 27.32 | 0 | 17 | 27.35 | 54.22 | 46.57 | 31.92 | 26.7 | 4.02 | 0
132 | 19.8833 | [16 empty] | 4.69 | 6.75 | 7.96 | 6.12 | 5.54 | 5.56 | 6.97 | 5.9 | 7.13 | 6.93 | 4.83 | 6.05 | 5.52 | 7.05 | 6.96 | 6.86 | 4.92 | 6.82 | 6.44 | 5.99 | 6.23 | 7.05 | 6.96 | 0 | 8.49 | 6.94 | 5.02 | 5.56 | 6.52 | 7.03 | 8.49 | 0 | [16 empty] | 58.76 | 29.3 | 22.07 | 37.47 | 46.97 | 46.65 | 27.24 | 41.01 | 25.97 | 27.57 | 57.19 | 38.63 | 47.3 | 26.56 | 27.3 | 28.18 | 56.19 | 28.59 | 32.96 | 39.55 | 35.93 | 26.58 | 27.29 | 0 | 17.21 | 27.42 | 54.89 | 46.62 | 31.97 | 26.72 | 4 | 0
133 | 20.0317 | [16 empty] | 4.68 | 6.73 | 8 | 6.12 | 5.53 | 5.6 | 6.98 | 5.9 | 7.17 | 6.93 | 4.83 | 6.05 | 5.51 | 7.05 | 6.97 | 6.77 | 4.91 | 6.8 | 6.38 | 5.99 | 6.2 | 7.04 | 6.97 | 0 | 8.49 | 6.95 | 4.96 | 5.56 | 6.52 | 7.04 | 8.49 | 0 | [16 empty] | 58.83 | 29.54 | 21.96 | 37.6 | 47.15 | 46.07 | 27.15 | 41.04 | 25.66 | 27.56 | 57.25 | 38.58 | 47.48 | 26.56 | 27.22 | 29.08 | 56.24 | 28.73 | 33.72 | 39.54 | 36.33 | 26.64 | 27.25 | 0 | 17.56 | 27.34 | 55.61 | 46.7 | 31.91 | 26.65 | 3.96 | 0
134 | 20.1806 | [16 empty] | 4.69 | 6.71 | 7.93 | 6.12 | 5.51 | 5.62 | 6.97 | 5.89 | 7.21 | 6.95 | 4.82 | 6.05 | 5.51 | 7.06 | 6.96 | 6.7 | 4.9 | 6.79 | 6.34 | 5.99 | 6.17 | 7.04 | 6.96 | 0 | 8.49 | 6.96 | 4.94 | 5.55 | 6.52 | 7.03 | 0 | 0 | [16 empty] | 58.76 | 29.67 | 22.15 | 37.59 | 47.55 | 45.68 | 27.18 | 41.25 | 25.4 | 27.39 | 57.31 | 38.66 | 47.57 | 26.51 | 27.27 | 29.85 | 56.42 | 28.9 | 34.31 | 39.66 | 36.83 | 26.59 | 27.3 | 0 | 17.71 | 27.26 | 55.88 | 46.91 | 31.92 | 26.68 | 0 | 0
135 | 20.33 | [16 empty] | 4.68 | 6.69 | 7.96 | 6.12 | 5.5 | 5.64 | 6.97 | 5.89 | 7.23 | 6.93 | 4.83 | 6.05 | 5.49 | 7.05 | 6.97 | 6.61 | 4.89 | 6.79 | 6.21 | 5.99 | 6.13 | 7.05 | 6.95 | 0 | 8.49 | 6.95 | 4.92 | 5.54 | 6.5 | 7.04 | 0 | 0 | [16 empty] | 58.89 | 29.93 | 22.07 | 37.6 | 47.77 | 45.38 | 27.17 | 41.2 | 25.26 | 27.6 | 57.19 | 38.57 | 47.87 | 26.56 | 27.21 | 30.83 | 56.46 | 28.9 | 36.12 | 39.65 | 37.39 | 26.57 | 27.34 | 0 | 18.04 | 27.34 | 56.13 | 46.96 | 32.22 | 26.67 | 0 | 0
136 | 20.4797 | [16 empty] | 4.68 | 6.67 | 7.9 | 6.12 | 5.48 | 5.65 | 6.97 | 5.89 | 7.25 | 6.94 | 4.82 | 6.04 | 5.48 | 7.04 | 6.96 | 6.54 | 4.89 | 6.77 | 6.06 | 5.99 | 6.09 | 7.05 | 6.97 | 0 | 8.49 | 6.96 | 4.9 | 5.54 | 6.5 | 7.03 | 0 | 0 | [16 empty] | 58.88 | 30.12 | 22.23 | 37.58 | 47.97 | 45.14 | 27.18 | 41.22 | 25.13 | 27.48 | 57.3 | 38.72 | 48.02 | 26.62 | 27.27 | 31.68 | 56.46 | 29.06 | 38.43 | 39.67 | 37.94 | 26.56 | 27.22 | 0 | 18.4 | 27.25 | 56.35 | 47.03 | 32.14 | 26.71 | 0 | 0
137 | 20.6294 | [16 empty] | 4.68 | 6.66 | 7.92 | 6.13 | 5.47 | 5.67 | 6.98 | 5.89 | 7.27 | 6.95 | 4.82 | 6.04 | 5.47 | 7.06 | 6.97 | 6.51 | 4.89 | 6.75 | 5.93 | 5.98 | 6.05 | 7.05 | 6.96 | 0 | 8.49 | 6.97 | 4.9 | 5.53 | 6.49 | 7.03 | 0 | 0 | [16 empty] | 58.85 | 30.22 | 22.17 | 37.46 | 48.22 | 44.94 | 27.15 | 41.22 | 24.98 | 27.42 | 57.32 | 38.72 | 48.19 | 26.5 | 27.25 | 31.97 | 56.52 | 29.28 | 40.53 | 39.82 | 38.64 | 26.54 | 27.31 | 0 | 18.58 | 27.2 | 56.44 | 47.23 | 32.31 | 26.72 | 0 | 0
138 | 20.7797 | [16 empty] | 4.67 | 6.65 | 7.95 | 6.12 | 5.45 | 5.68 | 6.97 | 5.91 | 7.23 | 6.94 | 4.82 | 6.03 | 5.46 | 7.04 | 6.96 | 6.51 | 4.88 | 6.74 | 5.8 | 5.98 | 6.01 | 7.04 | 6.96 | 0 | 8.49 | 6.95 | 4.88 | 5.53 | 6.48 | 7.03 | 0 | 0 | [16 empty] | 58.9 | 30.37 | 22.08 | 37.53 | 48.57 | 44.78 | 27.22 | 40.97 | 25.24 | 27.45 | 57.33 | 38.88 | 48.34 | 26.61 | 27.3 | 32.01 | 56.56 | 29.41 | 42.71 | 39.83 | 39.26 | 26.66 | 27.28 | 0 | 18.97 | 27.37 | 56.59 | 47.21 | 32.44 | 26.68 | 0 | 0
139 | 20.9292 | [16 empty] | 4.69 | 6.64 | 7.91 | 6.13 | 5.44 | 5.69 | 6.98 | 5.9 | 7.23 | 6.93 | 4.82 | 6.03 | 5.46 | 7.05 | 6.96 | 6.48 | 4.88 | 6.72 | 5.68 | 5.97 | 5.98 | 7.05 | 6.96 | 0 | 8.49 | 6.98 | 4.88 | 5.53 | 6.48 | 7.04 | 8.49 | 0 | [16 empty] | 58.78 | 30.45 | 22.19 | 37.46 | 48.69 | 44.5 | 27.14 | 41.02 | 25.24 | 27.56 | 57.31 | 38.97 | 48.4 | 26.54 | 27.25 | 32.38 | 56.66 | 29.58 | 44.77 | 39.96 | 39.79 | 26.59 | 27.32 | 0 | 19.17 | 27.15 | 56.58 | 47.27 | 32.41 | 26.66 | 4.01 | 0
140 | 21.0786 | [16 empty] | 4.68 | 6.62 | 7.92 | 6.12 | 5.42 | 5.7 | 6.97 | 5.9 | 7.22 | 6.92 | 4.81 | 6.02 | 5.45 | 7.05 | 6.96 | 6.45 | 4.87 | 6.69 | 5.56 | 5.96 | 5.93 | 7.04 | 6.96 | 0 | 8.49 | 6.95 | 4.88 | 5.52 | 6.53 | 7.05 | 0 | 0 | [16 empty] | 58.86 | 30.72 | 22.16 | 37.48 | 49.01 | 44.35 | 27.19 | 41.11 | 25.33 | 27.61 | 57.41 | 39.14 | 48.57 | 26.59 | 27.3 | 32.83 | 56.75 | 29.9 | 46.73 | 40.05 | 40.52 | 26.66 | 27.3 | 0 | 19.45 | 27.38 | 56.65 | 47.36 | 31.76 | 26.58 | 0 | 0
141 | 21.2286 | [16 empty] | 4.68 | 6.6 | 7.88 | 6.12 | 5.41 | 5.71 | 6.98 | 5.89 | 7.24 | 6.91 | 4.82 | 6.01 | 5.43 | 7.05 | 6.96 | 6.39 | 4.87 | 6.67 | 5.46 | 5.96 | 5.9 | 7.05 | 6.96 | 0 | 8.49 | 6.94 | 4.88 | 5.51 | 6.54 | 7.05 | 0 | 0 | [16 empty] | 58.84 | 30.97 | 22.3 | 37.48 | 49.14 | 44.27 | 27.15 | 41.16 | 25.2 | 27.75 | 57.32 | 39.34 | 48.74 | 26.55 | 27.32 | 33.57 | 56.8 | 30.14 | 48.35 | 40.13 | 41.1 | 26.58 | 27.29 | 0 | 19.7 | 27.45 | 56.59 | 47.53 | 31.73 | 26.57 | 0 | 0
142 | 21.3781 | [16 empty] | 4.68 | 6.59 | 7.81 | 6.12 | 5.39 | 5.72 | 6.98 | 5.88 | 7.26 | 6.9 | 4.82 | 5.99 | 5.42 | 7.05 | 6.96 | 6.35 | 4.87 | 6.65 | 5.38 | 5.94 | 5.87 | 7.05 | 6.96 | 0 | 8.49 | 6.93 | 4.87 | 5.51 | 6.51 | 7.05 | 8.49 | 0 | [16 empty] | 58.78 | 31.1 | 22.48 | 37.51 | 49.43 | 43.99 | 27.15 | 41.32 | 25.08 | 27.79 | 57.34 | 39.6 | 48.93 | 26.52 | 27.25 | 34.1 | 56.71 | 30.39 | 49.6 | 40.37 | 41.6 | 26.56 | 27.28 | 0 | 19.04 | 27.55 | 56.69 | 47.58 | 32.08 | 26.56 | 3.95 | 0
143 | 21.5261 | [16 empty] | 4.68 | 6.57 | 7.85 | 6.12 | 5.38 | 5.73 | 6.97 | 5.88 | 7.27 | 6.88 | 4.83 | 5.98 | 5.41 | 7.04 | 6.96 | 6.3 | 4.86 | 6.63 | 5.32 | 5.93 | 5.84 | 7.05 | 6.96 | 0 | 8.49 | 6.93 | 4.87 | 5.5 | 6.49 | 7.04 | 8.49 | 0 | [16 empty] | 58.88 | 31.37 | 22.39 | 37.52 | 49.62 | 43.95 | 27.17 | 41.35 | 25.02 | 27.97 | 57.26 | 39.72 | 49.05 | 26.59 | 27.3 | 34.85 | 56.84 | 30.59 | 50.61 | 40.62 | 42.04 | 26.51 | 27.27 | 0 | 18.96 | 27.56 | 56.77 | 47.7 | 32.28 | 26.62 | 4.01 | 0
144 | 21.6753 | [16 empty] | 4.68 | 6.56 | 7.85 | 6.11 | 5.37 | 5.74 | 6.98 | 5.88 | 7.28 | 6.88 | 4.81 | 5.96 | 5.41 | 7.05 | 6.96 | 6.26 | 4.86 | 6.62 | 5.26 | 5.91 | 5.82 | 7.05 | 6.96 | 0 | 8.49 | 6.92 | 4.87 | 5.5 | 6.45 | 7.05 | 8.49 | 0 | [16 empty] | 58.87 | 31.45 | 22.38 | 37.7 | 49.79 | 43.74 | 27.1 | 41.45 | 24.97 | 27.99 | 57.47 | 40.1 | 49.11 | 26.52 | 27.25 | 35.4 | 56.88 | 30.77 | 51.46 | 40.82 | 42.37 | 26.57 | 27.26 | 0 | 19.12 | 27.63 | 56.78 | 47.75 | 32.75 | 26.58 | 3.95 | 0
145 | 21.8239 | [16 empty] | 4.68 | 6.55 | 7.78 | 6.11 | 5.35 | 5.74 | 6.97 | 5.87 | 7.28 | 6.87 | 4.8 | 5.94 | 5.4 | 7.05 | 6.95 | 6.22 | 4.85 | 6.6 | 5.21 | 5.9 | 5.8 | 7.05 | 6.96 | 0 | 8.49 | 6.91 | 4.87 | 5.49 | 6.43 | 7.05 | 8.49 | 0 | [16 empty] | 58.89 | 31.57 | 22.62 | 37.72 | 50 | 43.65 | 27.17 | 41.51 | 24.94 | 28.06 | 57.55 | 40.33 | 49.29 | 26.58 | 27.34 | 36.02 | 56.95 | 30.96 | 52.16 | 41.07 | 42.65 | 26.59 | 27.26 | 0 | 19.32 | 27.69 | 56.78 | 47.88 | 33.05 | 26.57 | 3.93 | 0
146 | 21.9728 | [16 empty] | 4.68 | 6.54 | 7.81 | 6.1 | 5.34 | 5.75 | 6.97 | 5.88 | 7.29 | 6.88 | 4.82 | 5.93 | 5.39 | 7.06 | 6.96 | 6.19 | 4.85 | 6.59 | 5.18 | 5.88 | 5.78 | 7.05 | 6.96 | 0 | 8.49 | 6.91 | 4.87 | 5.48 | 6.43 | 7.05 | 8.49 | 0 | [16 empty] | 58.84 | 31.71 | 22.52 | 37.88 | 50.28 | 43.53 | 27.2 | 41.44 | 24.89 | 28.03 | 57.36 | 40.57 | 49.39 | 26.51 | 27.3 | 36.44 | 56.96 | 31.06 | 52.67 | 41.39 | 42.97 | 26.51 | 27.25 | 0 | 19.25 | 27.69 | 56.76 | 47.98 | 33.13 | 26.54 | 3.96 | 0
147 | 22.1217 | [16 empty] | 4.68 | 6.54 | 7.79 | 6.1 | 5.34 | 5.76 | 6.97 | 5.88 | 7.3 | 6.86 | 4.81 | 5.91 | 5.39 | 7.04 | 6.96 | 6.16 | 4.85 | 6.58 | 5.15 | 5.87 | 5.77 | 7.05 | 6.97 | 0 | 8.49 | 6.93 | 4.87 | 5.48 | 6.41 | 7.04 | 8.49 | 0 | [16 empty] | 58.81 | 31.73 | 22.57 | 37.93 | 50.28 | 43.41 | 27.21 | 41.38 | 24.84 | 28.15 | 57.49 | 40.89 | 49.52 | 26.63 | 27.27 | 36.93 | 56.99 | 31.22 | 53.14 | 41.59 | 43.15 | 26.55 | 27.25 | 0 | 19.57 | 27.59 | 56.75 | 47.99 | 33.4 | 26.6 | 4.16 | 0
148 | 22.2708 | [16 empty] | 4.68 | 6.53 | 7.79 | 6.08 | 5.32 | 5.76 | 6.98 | 5.88 | 7.3 | 6.88 | 4.81 | 5.88 | 5.38 | 7.05 | 6.96 | 6.13 | 4.85 | 6.58 | 5.12 | 5.84 | 5.77 | 7.04 | 6.96 | 0 | 8.49 | 6.94 | 4.87 | 5.47 | 6.38 | 7.04 | 8.49 | 0 | [16 empty] | 58.87 | 31.74 | 22.59 | 38.13 | 50.47 | 43.32 | 27.12 | 41.4 | 24.85 | 28.01 | 57.44 | 41.37 | 49.63 | 26.59 | 27.28 | 37.44 | 56.93 | 31.15 | 53.46 | 41.99 | 43.28 | 26.63 | 27.26 | 0 | 19.67 | 27.44 | 56.69 | 48.12 | 33.73 | 26.6 | 4.36 | 0
149 | 22.4194 | [16 empty] | 4.68 | 6.55 | 7.89 | 6.07 | 5.31 | 5.77 | 6.97 | 5.89 | 7.3 | 6.93 | 4.8 | 5.86 | 5.37 | 7.05 | 6.95 | 6.11 | 4.85 | 6.61 | 5.1 | 5.83 | 5.76 | 7.05 | 6.95 | 0 | 8.49 | 6.99 | 4.86 | 5.47 | 6.45 | 7.04 | 8.49 | 0 | [16 empty] | 58.88 | 31.52 | 22.27 | 38.36 | 50.76 | 43.24 | 27.21 | 41.18 | 24.83 | 27.53 | 57.58 | 41.67 | 49.78 | 26.57 | 27.37 | 37.65 | 56.94 | 30.83 | 53.77 | 42.28 | 43.37 | 26.54 | 27.35 | 0 | 19.79 | 27 | 56.88 | 48.14 | 32.85 | 26.62 | 4.85 | 0
150 | 22.5683 | [16 empty] | 4.68 | 6.55 | 7.96 | 6.05 | 5.3 | 5.78 | 6.95 | 5.89 | 7.3 | 6.95 | 4.8 | 5.84 | 5.37 | 7.05 | 6.95 | 6.1 | 4.84 | 6.61 | 5.08 | 5.81 | 5.76 | 7.04 | 6.95 | 0 | 8.49 | 7 | 4.86 | 5.47 | 6.42 | 7.05 | 8.49 | 0 | [16 empty] | 58.85 | 31.53 | 22.07 | 38.57 | 50.86 | 43.11 | 27.34 | 41.23 | 24.81 | 27.34 | 57.52 | 42.08 | 49.83 | 26.59 | 27.34 | 37.92 | 57.05 | 30.87 | 54.06 | 42.52 | 43.37 | 26.63 | 27.34 | 0 | 19.98 | 26.99 | 56.85 | 48.22 | 33.27 | 26.56 | 5.55 | 0
151 | 22.7169 | [16 empty] | 4.68 | 6.53 | 7.93 | 6.04 | 5.29 | 5.78 | 6.95 | 5.88 | 7.32 | 6.94 | 4.81 | 5.82 | 5.36 | 7.05 | 6.96 | 6.08 | 4.84 | 6.59 | 5.06 | 5.79 | 5.76 | 7.04 | 6.96 | 0 | 8.49 | 7 | 4.87 | 5.46 | 6.39 | 7.05 | 8.49 | 0 | [16 empty] | 58.89 | 31.77 | 22.13 | 38.81 | 51.04 | 43.12 | 27.35 | 41.34 | 24.72 | 27.45 | 57.39 | 42.33 | 49.99 | 26.52 | 27.31 | 38.23 | 57.06 | 31.07 | 54.3 | 42.86 | 43.41 | 26.59 | 27.28 | 0 | 19.98 | 26.93 | 56.78 | 48.3 | 33.64 | 26.58 | 5.79 | 0
152 | 22.8656 | [16 empty] | 4.68 | 6.52 | 7.95 | 6.01 | 5.28 | 5.78 | 6.94 | 5.88 | 7.33 | 6.95 | 4.82 | 5.8 | 5.36 | 7.05 | 6.96 | 6.07 | 4.84 | 6.58 | 5.05 | 5.78 | 5.76 | 7.05 | 6.95 | 0 | 8.49 | 7 | 4.88 | 5.45 | 6.35 | 7.06 | 8.49 | 0 | [16 empty] | 58.86 | 31.95 | 22.08 | 39.21 | 51.16 | 43.05 | 27.5 | 41.35 | 24.64 | 27.38 | 57.37 | 42.79 | 49.95 | 26.53 | 27.27 | 38.33 | 57.05 | 31.18 | 54.42 | 43.11 | 43.3 | 26.51 | 27.35 | 0 | 20.26 | 26.96 | 56.6 | 48.44 | 34.12 | 26.5 | 6.25 | 0
153 | 23.0139 | [16 empty] | 4.68 | 6.51 | 7.95 | 5.99 | 5.27 | 5.78 | 6.94 | 5.88 | 7.33 | 6.93 | 4.81 | 5.77 | 5.34 | 7.04 | 6.96 | 6.04 | 4.84 | 6.56 | 5.04 | 5.75 | 5.77 | 7.04 | 6.95 | 0 | 8.49 | 7 | 4.87 | 5.46 | 6.31 | 7.04 | 8.49 | 0 | [16 empty] | 58.9 | 32.05 | 22.07 | 39.54 | 51.38 | 42.98 | 27.5 | 41.36 | 24.64 | 27.53 | 57.38 | 43.23 | 50.18 | 26.61 | 27.33 | 38.79 | 57.07 | 31.45 | 54.62 | 43.46 | 43.23 | 26.63 | 27.37 | 0 | 20.2 | 26.98 | 56.72 | 48.42 | 34.7 | 26.65 | 6.72 | 0
154 | 23.1622 | [16 empty] | 4.68 | 6.5 | 7.93 | 5.97 | 5.26 | 5.79 | 6.92 | 5.88 | 7.33 | 6.93 | 4.8 | 5.75 | 5.33 | 7.05 | 6.96 | 6.04 | 4.84 | 6.54 | 5.03 | 5.73 | 5.76 | 7.04 | 6.95 | 0 | 8.49 | 6.97 | 4.87 | 5.44 | 6.32 | 7.04 | 8.49 | 0 | [16 empty] | 58.81 | 32.15 | 22.13 | 39.93 | 51.51 | 42.85 | 27.65 | 41.35 | 24.63 | 27.55 | 57.57 | 43.59 | 50.36 | 26.55 | 27.33 | 38.86 | 57.16 | 31.63 | 54.8 | 43.86 | 43.33 | 26.61 | 27.36 | 0 | 20.26 | 27.21 | 56.74 | 48.61 | 34.62 | 26.58 | 7.41 | 0
155 | 23.3117 | [16 empty] | 4.68 | 6.48 | 7.94 | 5.95 | 5.25 | 5.8 | 6.9 | 5.89 | 7.33 | 6.93 | 4.8 | 5.73 | 5.33 | 7.04 | 6.96 | 6.03 | 4.84 | 6.53 | 5.02 | 5.71 | 5.77 | 7.05 | 6.95 | 0 | 8.49 | 6.98 | 4.87 | 5.44 | 6.29 | 7.04 | 8.49 | 0 | [16 empty] | 58.87 | 32.35 | 22.11 | 40.27 | 51.53 | 42.77 | 27.79 | 41.21 | 24.64 | 27.57 | 57.52 | 43.88 | 50.38 | 26.61 | 27.28 | 38.99 | 57.11 | 31.82 | 54.86 | 44.18 | 43.15 | 26.58 | 27.34 | 0 | 20.36 | 27.12 | 56.72 | 48.58 | 35 | 26.6 | 7.96 | 0
156 | 23.4606 | [16 empty] | 4.68 | 6.47 | 7.9 | 5.92 | 5.24 | 5.8 | 6.88 | 5.89 | 7.33 | 6.93 | 4.82 | 5.7 | 5.33 | 7.05 | 6.96 | 6.01 | 4.84 | 6.52 | 5 | 5.69 | 5.77 | 7.05 | 6.96 | 0 | 8.49 | 6.99 | 4.87 | 5.43 | 6.24 | 7.04 | 8.49 | 0 | [16 empty] | 58.87 | 32.5 | 22.21 | 40.81 | 51.71 | 42.65 | 27.97 | 41.26 | 24.63 | 27.54 | 57.32 | 44.36 | 50.42 | 26.58 | 27.32 | 39.23 | 57.08 | 31.9 | 55.05 | 44.53 | 43.13 | 26.56 | 27.27 | 0 | 20.6 | 27.05 | 56.73 | 48.81 | 35.64 | 26.66 | 8.59 | 0
157 | 23.6094 | [16 empty] | 4.68 | 6.46 | 7.92 | 5.89 | 5.23 | 5.8 | 6.86 | 5.88 | 7.34 | 7.35 | 4.81 | 5.68 | 5.32 | 7.05 | 6.95 | 6.01 | 4.83 | 6.5 | 5 | 5.67 | 5.78 | 7.04 | 6.95 | 0 | 8.49 | 6.96 | 4.87 | 5.43 | 6.19 | 7.04 | 8.49 | 0 | [16 empty] | 58.81 | 32.61 | 22.18 | 41.18 | 51.83 | 42.62 | 28.16 | 41.41 | 24.6 | 24.52 | 57.43 | 44.77 | 50.56 | 26.55 | 27.36 | 39.26 | 57.18 | 32.17 | 55.13 | 44.85 | 43.1 | 26.59 | 27.33 | 0 | 20.76 | 27.28 | 56.77 | 48.83 | 36.4 | 26.63 | 9.41 | 0
158 | 23.7578 | [16 empty] | 4.68 | 6.46 | 7.92 | 5.86 | 5.23 | 5.81 | 6.82 | 5.88 | 7.34 | 7.21 | 4.81 | 5.65 | 5.32 | 7.05 | 6.95 | 6.01 | 4.84 | 6.5 | 5 | 5.65 | 5.78 | 7.04 | 6.95 | 0 | 8.49 | 6.97 | 4.87 | 5.42 | 6.15 | 7.04 | 8.49 | 0 | [16 empty] | 58.83 | 32.71 | 22.15 | 41.63 | 51.94 | 42.58 | 28.56 | 41.38 | 24.58 | 25.38 | 57.49 | 45.15 | 50.55 | 26.55 | 27.36 | 39.32 | 57.16 | 32.23 | 55.09 | 45.24 | 43.07 | 26.65 | 27.34 | 0 | 20.8 | 27.19 | 56.76 | 48.92 | 37.12 | 26.64 | 10.22 | 0
159 | 23.9067 | [16 empty] | 4.68 | 6.44 | 7.88 | 5.84 | 5.22 | 5.81 | 6.78 | 5.89 | 7.36 | 7.12 | 4.81 | 5.64 | 5.31 | 7.05 | 6.95 | 5.99 | 4.83 | 6.48 | 4.98 | 5.63 | 5.78 | 7.04 | 6.96 | 0 | 8.49 | 6.98 | 4.87 | 5.43 | 6.1 | 7.05 | 8.49 | 0 | [16 empty] | 58.83 | 32.88 | 22.27 | 42.07 | 52.07 | 42.47 | 28.98 | 41.3 | 24.49 | 25.98 | 57.45 | 45.44 | 50.73 | 26.56 | 27.33 | 39.61 | 57.17 | 32.36 | 55.37 | 45.55 | 42.99 | 26.6 | 27.32 | 0 | 20.68 | 27.08 | 56.7 | 48.89 | 37.79 | 26.54 | 11.16 | 0
160 | 24.055 | [16 empty] | 4.68 | 6.44 | 7.9 | 5.81 | 5.21 | 5.82 | 6.72 | 5.88 | 7.34 | 7.05 | 4.81 | 5.61 | 5.31 | 7.06 | 6.95 | 5.98 | 4.83 | 6.47 | 4.99 | 5.61 | 5.79 | 7.05 | 6.95 | 0 | 8.49 | 6.96 | 4.88 | 5.42 | 6.06 | 7.04 | 8.49 | 0 | [16 empty] | 58.84 | 32.89 | 22.22 | 42.49 | 52.15 | 42.47 | 29.63 | 41.45 | 24.58 | 26.59 | 57.5 | 45.89 | 50.72 | 26.49 | 27.38 | 39.69 | 57.16 | 32.57 | 55.24 | 45.94 | 42.97 | 26.57 | 27.36 | 0 | 20.86 | 27.25 | 56.65 | 48.99 | 38.53 | 26.59 | 12.41 | 0
161 | 24.2042 | [16 empty] | 4.67 | 6.43 | 7.86 | 5.78 | 5.21 | 5.82 | 6.64 | 5.88 | 7.34 | 6.98 | 4.81 | 5.59 | 5.3 | 7.05 | 6.96 | 5.99 | 4.84 | 6.46 | 4.99 | 5.59 | 5.79 | 7.05 | 6.95 | 0 | 8.49 | 6.97 | 4.87 | 5.41 | 6.01 | 7.05 | 8.49 | 0 | [16 empty] | 58.93 | 33.11 | 22.34 | 43.01 | 52.26 | 42.4 | 30.49 | 41.39 | 24.61 | 27.1 | 57.42 | 46.19 | 50.79 | 26.53 | 27.31 | 39.61 | 57.14 | 32.66 | 55.28 | 46.22 | 42.95 | 26.55 | 27.35 | 0 | 20.52 | 27.24 | 56.69 | 49.09 | 39.33 | 26.56 | 13.54 | 0
162 | 24.3536 | [16 empty] | 4.68 | 6.41 | 7.86 | 5.75 | 5.2 | 5.82 | 6.56 | 5.88 | 7.33 | 6.94 | 4.82 | 5.57 | 5.29 | 7.04 | 6.95 | 5.98 | 4.83 | 6.44 | 4.98 | 5.57 | 5.8 | 7.04 | 6.96 | 0 | 8.49 | 6.96 | 4.88 | 5.41 | 5.95 | 7.05 | 8.49 | 0 | [16 empty] | 58.81 | 33.32 | 22.34 | 43.48 | 52.31 | 42.36 | 31.47 | 41.36 | 24.65 | 27.42 | 57.35 | 46.59 | 50.93 | 26.62 | 27.38 | 39.74 | 57.22 | 32.9 | 55.43 | 46.61 | 42.79 | 26.62 | 27.33 | 0 | 20.16 | 27.29 | 56.6 | 49.11 | 40.3 | 26.59 | 14.97 | 0
163 | 24.5022 | [16 empty] | 4.69 | 6.41 | 7.85 | 5.72 | 5.19 | 5.83 | 6.45 | 5.88 | 7.3 | 6.93 | 4.81 | 5.55 | 5.29 | 7.05 | 6.95 | 5.98 | 4.83 | 6.44 | 4.97 | 5.55 | 5.79 | 7.05 | 6.95 | 0 | 8.49 | 6.97 | 4.88 | 5.4 | 5.9 | 7.04 | 8.49 | 0 | [16 empty] | 58.7 | 33.32 | 22.38 | 44 | 52.42 | 42.26 | 32.86 | 41.35 | 24.84 | 27.55 | 57.44 | 46.87 | 50.92 | 26.53 | 27.34 | 39.77 | 57.2 | 32.87 | 55.45 | 46.92 | 42.8 | 26.57 | 27.33 | 0 | 20.19 | 27.21 | 56.67 | 49.24 | 41.11 | 26.61 | 16.46 | 0
164 | 24.6508 | [16 empty] | 4.69 | 6.39 | 7.84 | 5.69 | 5.19 | 5.83 | 6.33 | 5.88 | 7.25 | 6.9 | 4.81 | 5.53 | 5.29 | 7.04 | 6.95 | 5.99 | 4.83 | 6.43 | 4.97 | 5.53 | 5.8 | 7.05 | 6.96 | 0 | 8.49 | 6.97 | 4.89 | 5.4 | 5.85 | 7.05 | 8.49 | 0 | [16 empty] | 58.73 | 33.61 | 22.42 | 44.51 | 52.57 | 42.24 | 34.46 | 41.44 | 25.11 | 27.8 | 57.4 | 47.15 | 51.06 | 26.64 | 27.39 | 39.55 | 57.22 | 33.09 | 55.56 | 47.25 | 42.68 | 26.56 | 27.28 | 0 | 20.15 | 27.18 | 56.55 | 49.34 | 41.92 | 26.54 | 18.2 | 0
165 | 24.8 | [16 empty] | 4.7 | 6.38 | 7.84 | 5.67 | 5.17 | 5.83 | 6.2 | 5.9 | 7.24 | 6.9 | 4.81 | 5.51 | 5.28 | 7.04 | 6.95 | 5.98 | 4.83 | 6.42 | 4.96 | 5.52 | 5.81 | 7.05 | 6.96 | 0 | 8.49 | 6.97 | 4.89 | 5.4 | 5.8 | 7.05 | 8.49 | 0 | [16 empty] | 58.68 | 33.69 | 22.41 | 44.9 | 52.79 | 42.2 | 36.28 | 41.1 | 25.19 | 27.87 | 57.47 | 47.47 | 51.1 | 26.61 | 27.34 | 39.69 | 57.17 | 33.22 | 55.61 | 47.4 | 42.51 | 26.56 | 27.28 | 0 | 20.25 | 27.18 | 56.55 | 49.37 | 42.66 | 26.58 | 20.18 | 0
166 | 24.9483 | [16 empty] | 4.69 | 6.38 | 7.82 | 5.64 | 5.17 | 5.83 | 6.08 | 5.9 | 7.22 | 6.9 | 4.81 | 5.5 | 5.28 | 7.05 | 6.96 | 5.98 | 4.83 | 6.41 | 4.96 | 5.5 | 5.8 | 7.04 | 6.96 | 0 | 8.49 | 6.96 | 4.87 | 5.39 | 5.76 | 7.05 | 7.87 | 0 | [16 empty] | 58.78 | 33.72 | 22.47 | 45.43 | 52.86 | 42.2 | 38.12 | 41.08 | 25.33 | 27.85 | 57.5 | 47.71 | 51.14 | 26.57 | 27.28 | 39.7 | 57.16 | 33.3 | 55.68 | 47.73 | 42.66 | 26.66 | 27.31 | 0 | 20.46 | 27.26 | 56.7 | 49.44 | 43.46 | 26.54 | 22.33 | 0
167 | 25.0969 | [16 empty] | 4.69 | 6.36 | 7.81 | 5.61 | 5.17 | 5.84 | 6.01 | 5.88 | 7.2 | 6.88 | 4.82 | 5.49 | 5.28 | 7.06 | 6.97 | 5.98 | 4.83 | 6.39 | 4.96 | 5.48 | 5.81 | 7.05 | 6.96 | 0 | 8.49 | 6.97 | 4.88 | 5.39 | 5.72 | 7.05 | 7.35 | 0 | [16 empty] | 58.75 | 33.98 | 22.51 | 45.95 | 52.83 | 42.11 | 39.29 | 41.33 | 25.49 | 28.03 | 57.36 | 47.9 | 51.15 | 26.48 | 27.22 | 39.7 | 57.17 | 33.57 | 55.62 | 48 | 42.5 | 26.56 | 27.26 | 0 | 20.77 | 27.21 | 56.63 | 49.52 | 44.05 | 26.56 | 24.52 | 0
168 | 25.2458 | [16 empty] | 4.69 | 6.35 | 7.75 | 5.58 | 5.16 | 5.83 | 5.99 | 5.88 | 7.19 | 6.86 | 4.82 | 5.47 | 5.28 | 7.04 | 6.96 | 5.99 | 4.83 | 6.38 | 4.95 | 5.47 | 5.82 | 7.04 | 6.96 | 0 | 8.49 | 6.98 | 4.88 | 5.38 | 5.71 | 7.05 | 7.09 | 0 | [16 empty] | 58.7 | 34.1 | 22.72 | 46.43 | 53 | 42.15 | 39.57 | 41.36 | 25.53 | 28.16 | 57.36 | 48.23 | 51.14 | 26.61 | 27.33 | 39.62 | 57.19 | 33.68 | 55.8 | 48.26 | 42.46 | 26.62 | 27.33 | 0 | 20.61 | 27.11 | 56.65 | 49.54 | 44.25 | 26.54 | 26.27 | 0
169 | 25.3953 | [16 empty] | 4.7 | 6.33 | 7.76 | 5.55 | 5.16 | 5.84 | 6.03 | 5.87 | 7.18 | 6.85 | 4.81 | 5.45 | 5.27 | 7.04 | 6.95 | 5.99 | 4.83 | 6.37 | 4.95 | 5.45 | 5.83 | 7.05 | 6.95 | 0 | 8.49 | 6.97 | 4.87 | 5.38 | 5.71 | 7.05 | 6.95 | 0 | [16 empty] | 58.65 | 34.38 | 22.69 | 46.9 | 52.99 | 42.04 | 38.98 | 41.64 | 25.57 | 28.24 | 57.46 | 48.57 | 51.26 | 26.62 | 27.34 | 39.59 | 57.23 | 33.84 | 55.75 | 48.43 | 42.3 | 26.59 | 27.35 | 0 | 20.81 | 27.24 | 56.73 | 49.62 | 44.3 | 26.56 | 27.42 | 0
170 | 25.5442 | [16 empty] | 4.69 | 6.32 | 7.71 | 5.51 | 5.15 | 5.84 | 6.07 | 5.88 | 7.19 | 6.85 | 4.81 | 5.43 | 5.27 | 7.05 | 6.96 | 5.99 | 4.84 | 6.36 | 4.95 | 5.45 | 5.82 | 7.04 | 6.96 | 0 | 8.49 | 6.97 | 4.88 | 5.38 | 5.71 | 7.03 | 6.86 | 0 | [16 empty] | 58.72 | 34.6 | 22.86 | 47.51 | 53.13 | 42.07 | 38.3 | 41.46 | 25.56 | 28.28 | 57.43 | 48.8 | 51.3 | 26.56 | 27.27 | 39.53 | 57.16 | 34.01 | 55.8 | 48.55 | 42.31 | 26.67 | 27.33 | 0 | 20.98 | 27.21 | 56.63 | 49.58 | 44.25 | 26.68 | 28.15 | 0
171 | 25.6928 | [16 empty] | 4.7 | 6.3 | 7.69 | 5.48 | 5.14 | 5.84 | 6.13 | 5.87 | 7.17 | 6.84 | 4.82 | 5.42 | 5.28 | 7.05 | 6.96 | 6 | 4.84 | 6.34 | 4.95 | 5.43 | 5.83 | 7.05 | 6.95 | 0 | 8.33 | 6.97 | 4.88 | 5.38 | 5.71 | 7.04 | 6.82 | 0 | [16 empty] | 58.67 | 34.85 | 22.92 | 47.95 | 53.17 | 42.06 | 37.32 | 41.6 | 25.67 | 28.37 | 57.35 | 48.97 | 51.22 | 26.56 | 27.26 | 39.44 | 57.11 | 34.32 | 55.74 | 48.83 | 42.3 | 26.56 | 27.34 | 0 | 21.26 | 27.17 | 56.6 | 49.67 | 44.14 | 26.62 | 28.58 | 0
172 | 25.8419 | [16 empty] | 4.7 | 6.29 | 7.65 | 5.46 | 5.14 | 5.84 | 6.22 | 5.86 | 7.16 | 6.84 | 4.81 | 5.4 | 5.27 | 7.05 | 6.96 | 6 | 4.83 | 6.32 | 4.94 | 5.41 | 5.83 | 7.05 | 6.96 | 0 | 8.49 | 6.98 | 4.89 | 5.37 | 5.72 | 7.04 | 6.8 | 0 | [16 empty] | 58.65 | 35.06 | 23.09 | 48.4 | 53.19 | 42.02 | 36.01 | 41.7 | 25.71 | 28.42 | 57.51 | 49.26 | 51.36 | 26.58 | 27.33 | 39.41 | 57.25 | 34.55 | 55.84 | 49.08 | 42.28 | 26.53 | 27.3 | 0 | 20.87 | 27.11 | 56.55 | 49.82 | 44 | 26.62 | 28.77 | 0
173 | 25.9908 | [16 empty] | 4.69 | 6.27 | 7.64 | 5.42 | 5.13 | 5.85 | 6.35 | 5.86 | 7.15 | 6.83 | 4.81 | 5.39 | 5.26 | 7.05 | 6.96 | 6 | 4.82 | 6.31 | 4.94 | 5.41 | 5.83 | 7.04 | 6.95 | 0 | 8.49 | 6.99 | 4.9 | 5.37 | 5.72 | 7.05 | 6.78 | 0 | [16 empty] | 58.7 | 35.32 | 23.13 | 48.92 | 53.34 | 41.97 | 34.09 | 41.74 | 25.83 | 28.48 | 57.45 | 49.47 | 51.39 | 26.54 | 27.29 | 39.37 | 57.27 | 34.71 | 55.92 | 49.09 | 42.15 | 26.6 | 27.38 | 0 | 20.93 | 27.05 | 56.38 | 49.84 | 44.06 | 26.51 | 28.97 | 0
174 | 26.1394 | [16 empty] | 4.7 | 6.25 | 7.59 | 5.4 | 5.13 | 5.84 | 6.48 | 5.86 | 7.14 | 6.82 | 4.82 | 5.37 | 5.26 | 7.05 | 6.96 | 6 | 4.83 | 6.29 | 4.94 | 5.4 | 5.83 | 7.03 | 6.95 | 0 | 8.45 | 6.99 | 4.9 | 5.37 | 5.73 | 7.03 | 6.79 | 0 | [16 empty] | 58.63 | 35.62 | 23.35 | 49.37 | 53.4 | 41.98 | 32.46 | 41.77 | 25.83 | 28.57 | 57.36 | 49.8 | 51.39 | 26.59 | 27.29 | 39.45 | 57.25 | 35.04 | 55.87 | 49.28 | 42.17 | 26.68 | 27.39 | 0 | 21.07 | 27.02 | 56.45 | 49.85 | 43.87 | 26.69 | 28.91 | 0
175 | 26.2886 | [16 empty] | 4.69 | 6.23 | 7.54 | 5.37 | 5.13 | 5.85 | 6.58 | 5.86 | 7.14 | 6.83 | 4.81 | 5.36 | 5.26 | 7.05 | 6.95 | 6 | 4.85 | 6.28 | 4.94 | 5.4 | 5.84 | 7.04 | 6.95 | 0 | 8.2 | 6.99 | 4.89 | 5.36 | 5.74 | 7.05 | 6.77 | 0 | [16 empty] | 58.71 | 35.88 | 23.57 | 49.78 | 53.41 | 41.91 | 31.22 | 41.78 | 25.86 | 28.47 | 57.44 | 49.96 | 51.4 | 26.53 | 27.34 | 39.4 | 57.01 | 35.19 | 55.92 | 49.35 | 42.12 | 26.61 | 27.37 | 0 | 21.51 | 27.07 | 56.47 | 49.98 | 43.8 | 26.53 | 29.07 | 0
176 | 26.4369 | [16 empty] | 4.71 | 6.21 | 7.53 | 5.33 | 5.12 | 5.85 | 6.67 | 5.86 | 7.15 | 6.83 | 4.82 | 5.35 | 5.26 | 7.05 | 6.95 | 6.01 | 4.84 | 6.26 | 4.94 | 5.38 | 5.83 | 7.05 | 6.96 | 0 | 8.06 | 6.99 | 4.9 | 5.35 | 5.75 | 7.04 | 6.78 | 0 | [16 empty] | 58.55 | 36.15 | 23.61 | 50.33 | 53.52 | 41.86 | 30.14 | 41.74 | 25.78 | 28.52 | 57.35 | 50.1 | 51.5 | 26.57 | 27.33 | 39.33 | 57.08 | 35.48 | 55.91 | 49.54 | 42.16 | 26.52 | 27.32 | 0 | 21.79 | 27.03 | 56.42 | 50.06 | 43.61 | 26.61 | 29 | 0
177 | 26.5864 | [16 empty] | 4.7 | 6.2 | 7.47 | 5.3 | 5.12 | 5.85 | 6.73 | 5.86 | 7.15 | 6.81 | 4.81 | 5.33 | 5.26 | 7.05 | 6.96 | 6.01 | 4.84 | 6.24 | 4.94 | 5.38 | 5.83 | 7.02 | 6.95 | 0 | 7.92 | 7.01 | 4.9 | 5.35 | 5.75 | 7.04 | 6.77 | 0 | [16 empty] | 58.6 | 36.35 | 23.87 | 50.82 | 53.54 | 41.88 | 29.48 | 41.67 | 25.8 | 28.7 | 57.44 | 50.42 | 51.52 | 26.56 | 27.3 | 39.27 | 57.14 | 35.72 | 55.86 | 49.64 | 42.15 | 26.76 | 27.35 | 0 | 22.18 | 26.85 | 56.34 | 50.13 | 43.63 | 26.66 | 29.1 | 0
178 | 26.7356 | [16 empty] | 4.7 | 6.18 | 7.43 | 5.28 | 5.12 | 5.85 | 6.78 | 5.86 | 7.16 | 6.79 | 4.81 | 5.32 | 5.26 | 7.05 | 6.95 | 6 | 4.84 | 6.23 | 4.94 | 5.38 | 5.83 | 7.03 | 6.95 | 0 | 7.73 | 6.99 | 4.89 | 5.35 | 5.76 | 7.04 | 6.76 | 0 | [16 empty] | 58.63 | 36.64 | 24.09 | 51.12 | 53.54 | 41.86 | 29 | 41.75 | 25.73 | 28.88 | 57.41 | 50.53 | 51.5 | 26.55 | 27.34 | 39.4 | 57.09 | 35.82 | 55.88 | 49.66 | 42.23 | 26.71 | 27.42 | 0 | 22.78 | 27 | 56.47 | 50.16 | 43.45 | 26.63 | 29.19 | 0
179 | 26.8844 | [16 empty] | 4.7 | 6.16 | 7.41 | 5.25 | 5.11 | 5.86 | 6.82 | 5.86 | 7.14 | 6.79 | 4.81 | 5.31 | 5.25 | 7.05 | 6.96 | 6.02 | 4.84 | 6.22 | 4.93 | 5.37 | 5.83 | 7.03 | 6.94 | 0 | 7.57 | 7.01 | 4.9 | 5.34 | 5.76 | 7.04 | 6.76 | 0 | [16 empty] | 58.59 | 36.85 | 24.2 | 51.59 | 53.68 | 41.76 | 28.52 | 41.67 | 25.86 | 28.92 | 57.44 | 50.74 | 51.59 | 26.56 | 27.3 | 39.11 | 57.08 | 36.07 | 55.97 | 49.79 | 42.18 | 26.74 | 27.43 | 0 | 23.41 | 26.88 | 56.34 | 50.19 | 43.44 | 26.66 | 29.16 | 0
180 | 27.0328 | [16 empty] | 4.71 | 6.15 | 7.38 | 5.22 | 5.11 | 5.86 | 6.87 | 5.86 | 7.15 | 6.78 | 4.81 | 5.29 | 5.25 | 7.06 | 6.96 | 6.02 | 4.84 | 6.21 | 4.93 | 5.37 | 5.83 | 7.03 | 6.95 | 0 | 7.44 | 7.03 | 4.9 | 5.34 | 5.77 | 7.04 | 6.76 | 0 | [16 empty] | 58.51 | 37 | 24.37 | 51.99 | 53.65 | 41.74 | 28.06 | 41.68 | 25.8 | 28.94 | 57.43 | 50.93 | 51.62 | 26.48 | 27.33 | 39.12 | 57.08 | 36.12 | 55.98 | 49.77 | 42.19 | 26.75 | 27.39 | 0 | 24.03 | 26.75 | 56.36 | 50.25 | 43.28 | 26.6 | 29.18 | 0
181 | 27.1814 | [16 empty] | 4.7 | 6.14 | 7.33 | 5.2 | 5.11 | 5.86 | 6.89 | 5.86 | 7.15 | 6.77 | 4.81 | 5.28 | 5.25 | 7.05 | 6.96 | 6.02 | 4.85 | 6.2 | 4.94 | 5.37 | 5.82 | 7.03 | 6.96 | 0 | 7.32 | 7.03 | 4.91 | 5.33 | 5.77 | 7.04 | 6.75 | 0 | [16 empty] | 58.6 | 37.19 | 24.67 | 52.39 | 53.64 | 41.79 | 27.88 | 41.78 | 25.83 | 29.07 | 57.41 | 51.09 | 51.61 | 26.52 | 27.32 | 39.15 | 57.02 | 36.33 | 55.93 | 49.77 | 42.3 | 26.73 | 27.27 | 0 | 24.72 | 26.69 | 56.24 | 50.39 | 43.15 | 26.61 | 29.28 | 0
182 | 27.3306 | [16 empty] | 4.69 | 6.12 | 7.3 | 5.17 | 5.11 | 5.86 | 6.93 | 5.85 | 7.16 | 6.76 | 4.82 | 5.27 | 5.25 | 7.05 | 6.95 | 6.02 | 4.85 | 6.19 | 4.93 | 5.36 | 5.82 | 7.03 | 6.96 | 0 | 7.22 | 7.02 | 4.92 | 5.33 | 5.78 | 7.05 | 6.76 | 0 | [16 empty] | 58.68 | 37.54 | 24.84 | 52.77 | 53.63 | 41.76 | 27.6 | 41.85 | 25.72 | 29.15 | 57.33 | 51.3 | 51.62 | 26.52 | 27.36 | 39.11 | 57.03 | 36.53 | 56.04 | 49.91 | 42.42 | 26.68 | 27.3 | 0 | 25.31 | 26.78 | 56.14 | 50.35 | 43.06 | 26.54 | 29.22 | 0
183 | 27.4792 | [16 empty] | 4.71 | 6.11 | 7.28 | 5.15 | 5.1 | 5.86 | 6.95 | 5.85 | 7.17 | 6.75 | 4.82 | 5.27 | 5.24 | 7.06 | 6.95 | 6.03 | 4.85 | 6.18 | 4.94 | 5.36 | 5.82 | 7.02 | 6.96 | 0 | 7.24 | 7.02 | 4.93 | 5.33 | 5.78 | 7.04 | 6.75 | 0 | [16 empty] | 58.59 | 37.66 | 24.97 | 53.09 | 53.73 | 41.68 | 27.39 | 41.93 | 25.68 | 29.25 | 57.35 | 51.38 | 51.74 | 26.48 | 27.37 | 39.01 | 57.01 | 36.62 | 55.94 | 49.97 | 42.47 | 26.8 | 27.32 | 0 | 25.18 | 26.8 | 56.04 | 50.45 | 42.99 | 26.65 | 29.3 | 0
184 | 27.6278 | [16 empty] | 4.7 | 6.11 | 7.2 | 5.13 | 5.1 | 5.86 | 6.98 | 5.85 | 7.15 | 6.74 | 4.81 | 5.25 | 5.24 | 7.06 | 6.96 | 6.03 | 4.85 | 6.16 | 4.93 | 5.35 | 5.81 | 7.02 | 6.95 | 0 | 7.1 | 7.02 | 4.92 | 5.33 | 5.78 | 7.05 | 6.74 | 0 | [16 empty] | 58.64 | 37.77 | 25.44 | 53.39 | 53.73 | 41.68 | 27.15 | 41.89 | 25.77 | 29.36 | 57.45 | 51.57 | 51.74 | 26.51 | 27.33 | 38.92 | 56.96 | 36.95 | 56.02 | 50.04 | 42.58 | 26.81 | 27.35 | 0 | 26.2 | 26.78 | 56.09 | 50.45 | 42.98 | 26.56 | 29.39 | 0
185 | 27.7764 | [16 empty] | 4.71 | 6.09 | 7.17 | 5.1 | 5.1 | 5.87 | 6.99 | 5.86 | 7.15 | 6.73 | 4.82 | 5.24 | 5.24 | 7.05 | 6.95 | 6.03 | 4.84 | 6.16 | 4.94 | 5.35 | 5.81 | 7.01 | 6.95 | 0 | 6.96 | 7.02 | 4.93 | 5.32 | 5.8 | 7.05 | 6.74 | 0 | [16 empty] | 58.59 | 38.07 | 25.65 | 53.73 | 53.72 | 41.62 | 27.05 | 41.76 | 25.79 | 29.47 | 57.35 | 51.73 | 51.68 | 26.53 | 27.33 | 38.95 | 57.06 | 36.96 | 55.92 | 50.05 | 42.59 | 26.85 | 27.34 | 0 | 27.31 | 26.74 | 55.97 | 50.61 | 42.76 | 26.55 | 29.41 | 0
186 | 27.925 | [16 empty] | 4.7 | 6.07 | 7.14 | 5.08 | 5.1 | 5.86 | 7 | 5.85 | 7.15 | 6.72 | 4.82 | 5.23 | 5.25 | 7.05 | 6.95 | 6.04 | 4.85 | 6.14 | 4.93 | 5.35 | 5.8 | 7.01 | 6.96 | 0 | 6.83 | 7.03 | 4.93 | 5.32 | 5.8 | 7.04 | 6.73 | 0 | [16 empty] | 58.6 | 38.26 | 25.86 | 54.07 | 53.76 | 41.68 | 26.98 | 41.82 | 25.8 | 29.57 | 57.31 | 51.97 | 51.63 | 26.54 | 27.37 | 38.81 | 56.93 | 37.22 | 55.99 | 50.04 | 42.79 | 26.86 | 27.24 | 0 | 28.45 | 26.71 | 55.99 | 50.53 | 42.79 | 26.61 | 29.47 | 0
187 | 28.0736 | [16 empty] | 4.71 | 6.06 | 7.12 | 5.06 | 5.1 | 5.87 | 7.01 | 5.85 | 7.15 | 6.72 | 4.82 | 5.22 | 5.25 | 7.05 | 6.95 | 6.05 | 4.85 | 6.14 | 4.93 | 5.35 | 5.79 | 7.02 | 6.95 | 0 | 6.69 | 7.04 | 4.94 | 5.31 | 5.8 | 7.06 | 6.72 | 0 | [16 empty] | 58.56 | 38.5 | 26.03 | 54.37 | 53.82 | 41.59 | 26.85 | 41.85 | 25.83 | 29.63 | 57.34 | 52.12 | 51.6 | 26.52 | 27.38 | 38.7 | 56.94 | 37.29 | 56.04 | 50.03 | 42.9 | 26.8 | 27.34 | 0 | 29.94 | 26.67 | 55.89 | 50.67 | 42.73 | 26.5 | 29.59 | 0
188 | 28.2233 | [16 empty] | 4.71 | 6.04 | 7.08 | 5.03 | 5.1 | 5.87 | 7.02 | 5.85 | 7.15 | 6.71 | 4.82 | 5.21 | 5.24 | 7.05 | 6.95 | 6.05 | 4.85 | 6.13 | 4.93 | 5.35 | 5.78 | 7.01 | 6.95 | 0 | 6.57 | 7.05 | 4.94 | 5.31 | 5.8 | 7.03 | 6.74 | 0 | [16 empty] | 58.51 | 38.87 | 26.36 | 54.67 | 53.82 | 41.61 | 26.77 | 41.81 | 25.81 | 29.73 | 57.27 | 52.2 | 51.69 | 26.53 | 27.34 | 38.71 | 57.01 | 37.45 | 56.04 | 50.1 | 43.11 | 26.87 | 27.4 | 0 | 31.25 | 26.59 | 55.9 | 50.65 | 42.76 | 26.69 | 29.41 | 0
189 | 28.3719 | [16 empty] | 4.71 | 6.02 | 7.04 | 5.01 | 5.1 | 5.87 | 7.03 | 5.85 | 7.15 | 6.7 | 4.82 | 5.2 | 5.25 | 7.05 | 6.95 | 6.05 | 4.85 | 6.11 | 4.93 | 5.36 | 5.77 | 7 | 6.96 | 0 | 6.46 | 7.05 | 4.94 | 5.31 | 5.8 | 7.04 | 6.72 | 0 | [16 empty] | 58.5 | 39.05 | 26.64 | 54.95 | 53.83 | 41.64 | 26.68 | 41.81 | 25.8 | 29.79 | 57.35 | 52.4 | 51.64 | 26.59 | 27.4 | 38.69 | 56.94 | 37.71 | 56.02 | 49.93 | 43.28 | 26.91 | 27.31 | 0 | 32.71 | 26.58 | 55.89 | 50.71 | 42.79 | 26.61 | 29.56 | 0
190 | 28.5211 | [16 empty] | 4.72 | 6.01 | 7.01 | 4.99 | 5.1 | 5.87 | 7.04 | 5.85 | 7.15 | 6.7 | 4.83 | 5.19 | 5.25 | 7.04 | 6.95 | 6.06 | 4.85 | 6.1 | 4.92 | 5.36 | 5.75 | 7 | 6.96 | 0 | 6.34 | 7.06 | 4.95 | 5.31 | 5.8 | 7.03 | 6.72 | 0 | [16 empty] | 58.46 | 39.34 | 26.87 | 55.3 | 53.81 | 41.51 | 26.61 | 41.82 | 25.79 | 29.85 | 57.27 | 52.53 | 51.66 | 26.61 | 27.34 | 38.52 | 57 | 37.82 | 56.16 | 49.93 | 43.48 | 26.92 | 27.32 | 0 | 34.3 | 26.51 | 55.77 | 50.69 | 42.75 | 26.68 | 29.55 | 0
191 | 28.67 | [16 empty] | 4.71 | 5.99 | 6.97 | 4.98 | 5.1 | 5.87 | 7.06 | 5.86 | 7.16 | 6.67 | 4.83 | 5.17 | 5.26 | 7.05 | 6.96 | 6.06 | 4.86 | 6.09 | 4.93 | 5.36 | 5.74 | 6.99 | 6.96 | 0 | 6.24 | 7.07 | 4.94 | 5.3 | 5.79 | 7.06 | 6.72 | 0 | [16 empty] | 58.5 | 39.54 | 27.17 | 55.43 | 53.74 | 41.55 | 26.47 | 41.78 | 25.76 | 30.11 | 57.25 | 52.73 | 51.48 | 26.52 | 27.26 | 38.49 | 56.87 | 37.96 | 56.05 | 49.89 | 43.66 | 27 | 27.33 | 0 | 35.77 | 26.43 | 55.86 | 50.82 | 42.81 | 26.51 | 29.55 | 0
192 | 28.8189 | [16 empty] | 4.71 | 5.97 | 6.93 | 4.96 | 5.09 | 5.87 | 7.05 | 5.85 | 7.16 | 6.68 | 4.82 | 5.16 | 5.25 | 7.04 | 6.95 | 6.06 | 4.85 | 6.08 | 4.92 | 5.36 | 5.72 | 6.99 | 6.95 | 0 | 6.15 | 7.08 | 4.96 | 5.3 | 5.79 | 7.03 | 6.72 | 0 | [16 empty] | 58.51 | 39.89 | 27.56 | 55.69 | 53.89 | 41.47 | 26.53 | 41.89 | 25.75 | 30.07 | 57.29 | 52.97 | 51.59 | 26.64 | 27.35 | 38.46 | 56.96 | 38.17 | 56.18 | 49.89 | 43.97 | 27.01 | 27.37 | 0 | 37.13 | 26.31 | 55.69 | 50.89 | 42.85 | 26.67 | 29.62 | 0
193 | 28.9672 | [16 empty] | 4.72 | 5.96 | 6.89 | 4.95 | 5.1 | 5.87 | 7.05 | 5.86 | 7.16 | 6.66 | 4.83 | 5.15 | 5.26 | 7.05 | 6.96 | 6.07 | 4.86 | 6.07 | 4.92 | 5.36 | 5.71 | 7 | 6.95 | 0 | 6.06 | 7.06 | 4.96 | 5.3 | 5.79 | 7.05 | 6.71 | 0 | [16 empty] | 58.43 | 40.03 | 27.89 | 55.8 | 53.82 | 41.54 | 26.58 | 41.75 | 25.75 | 30.3 | 57.17 | 53.07 | 51.51 | 26.59 | 27.29 | 38.37 | 56.89 | 38.29 | 56.13 | 49.86 | 44.3 | 26.95 | 27.38 | 0 | 38.41 | 26.49 | 55.63 | 50.89 | 42.86 | 26.58 | 29.69 | 0
194 | 29.1172 | [16 empty] | 4.72 | 5.95 | 6.87 | 4.94 | 5.1 | 5.87 | 7.07 | 5.86 | 7.15 | 6.66 | 4.82 | 5.14 | 5.25 | 7.05 | 6.96 | 6.07 | 4.86 | 6.06 | 4.92 | 5.37 | 5.69 | 6.99 | 6.95 | 0 | 6.05 | 7.08 | 4.96 | 5.29 | 5.78 | 7.05 | 6.71 | 0 | [16 empty] | 58.41 | 40.28 | 28.12 | 55.92 | 53.82 | 41.56 | 26.43 | 41.72 | 25.76 | 30.28 | 57.35 | 53.15 | 51.56 | 26.51 | 27.26 | 38.35 | 56.84 | 38.5 | 56.2 | 49.77 | 44.58 | 27.07 | 27.34 | 0 | 38.72 | 26.29 | 55.68 | 50.95 | 42.99 | 26.55 | 29.69 | 0
195 | 29.2658 | [16 empty] | 4.73 | 5.93 | 6.82 | 4.92 | 5.09 | 5.88 | 7.06 | 5.85 | 7.14 | 6.64 | 4.83 | 5.13 | 5.25 | 7.05 | 6.96 | 6.07 | 4.87 | 6.05 | 4.92 | 5.37 | 5.68 | 6.99 | 6.95 | 0 | 5.96 | 7.06 | 4.96 | 5.3 | 5.77 | 7.03 | 6.71 | 0 | [16 empty] | 58.37 | 40.61 | 28.56 | 56.09 | 53.86 | 41.46 | 26.48 | 41.84 | 25.87 | 30.54 | 57.26 | 53.32 | 51.55 | 26.55 | 27.27 | 38.36 | 56.81 | 38.65 | 56.17 | 49.71 | 44.79 | 27.05 | 27.38 | 0 | 40.05 | 26.48 | 55.66 | 50.92 | 43.14 | 26.69 | 29.71 | 0
196 | 29.4144 | [16 empty] | 4.73 | 5.91 | 6.79 | 4.91 | 5.1 | 5.88 | 7.05 | 5.85 | 7.14 | 6.63 | 4.83 | 5.12 | 5.25 | 7.03 | 6.95 | 6.07 | 4.86 | 6.04 | 4.92 | 5.37 | 5.66 | 6.98 | 6.95 | 0 | 5.88 | 7.07 | 4.97 | 5.29 | 5.76 | 7.04 | 6.71 | 0 | [16 empty] | 58.29 | 40.88 | 28.84 | 56.27 | 53.77 | 41.45 | 26.52 | 41.84 | 25.88 | 30.58 | 57.19 | 53.5 | 51.55 | 26.65 | 27.32 | 38.31 | 56.86 | 38.82 | 56.17 | 49.74 | 45.09 | 27.11 | 27.35 | 0 | 41.36 | 26.42 | 55.56 | 51.03 | 43.32 | 26.6 | 29.67 | 0
197 | 29.5636 | [16 empty] | 4.74 | 5.89 | 6.75 | 4.89 | 5.1 | 5.87 | 7.05 | 5.85 | 7.12 | 6.6 | 4.83 | 5.1 | 5.25 | 7.04 | 6.97 | 6.07 | 4.87 | 6.03 | 4.91 | 5.37 | 5.63 | 6.97 | 6.95 | 0 | 5.82 | 7.06 | 4.97 | 5.29 | 5.76 | 7.03 | 6.7 | 0 | [16 empty] | 58.21 | 41.21 | 29.3 | 56.48 | 53.78 | 41.49 | 26.51 | 41.8 | 26.04 | 30.88 | 57.21 | 53.7 | 51.52 | 26.63 | 27.22 | 38.3 | 56.77 | 39.01 | 56.22 | 49.72 | 45.53 | 27.16 | 27.39 | 0 | 42.41 | 26.46 | 55.53 | 51.05 | 43.4 | 26.67 | 29.79 | 0
198 | 29.7133 | [16 empty] | 4.75 | 5.88 | 6.72 | 4.88 | 5.1 | 5.88 | 7.08 | 5.85 | 7.12 | 6.62 | 4.83 | 5.09 | 5.26 | 7.05 | 6.96 | 6.08 | 4.87 | 6.01 | 4.93 | 5.38 | 5.61 | 6.98 | 6.94 | 0 | 5.77 | 7.07 | 4.97 | 5.29 | 5.75 | 7.04 | 6.7 | 0 | [16 empty] | 58.12 | 41.44 | 29.57 | 56.58 | 53.8 | 41.37 | 26.34 | 41.81 | 25.98 | 30.76 | 57.24 | 53.89 | 51.48 | 26.56 | 27.32 | 38.19 | 56.77 | 39.26 | 56.07 | 49.61 | 45.85 | 27.08 | 27.42 | 0 | 43.26 | 26.41 | 55.54 | 50.99 | 43.51 | 26.62 | 29.83 | 0
199 | 29.8619 | [16 empty] | 4.74 | 5.86 | 6.7 | 4.88 | 5.1 | 5.88 | 7.08 | 5.86 | 7.14 | 6.6 | 4.83 | 5.08 | 5.26 | 7.04 | 6.96 | 6.08 | 4.87 | 6 | 4.92 | 5.39 | 5.59 | 6.98 | 6.94 | 0 | 5.73 | 7.08 | 4.97 | 5.28 | 5.74 | 7.05 | 6.7 | 0 | [16 empty] | 58.25 | 41.67 | 29.83 | 56.68 | 53.83 | 41.42 | 26.35 | 41.78 | 25.86 | 30.97 | 57.24 | 54.06 | 51.47 | 26.6 | 27.26 | 38.18 | 56.7 | 39.42 | 56.13 | 49.51 | 46.26 | 27.1 | 27.46 | 0 | 43.86 | 26.28 | 55.47 | 51.09 | 43.68 | 26.54 | 29.78 | 0
200 | 30.0114 | [16 empty] | 4.73 | 5.85 | 6.66 | 4.87 | 5.1 | 5.88 | 7.09 | 5.85 | 7.13 | 6.58 | 4.83 | 5.08 | 5.26 | 7.04 | 6.97 | 6.08 | 4.87 | 5.99 | 4.92 | 5.39 | 5.56 | 6.97 | 6.95 | 0 | 5.69 | 7.08 | 4.97 | 5.27 | 5.74 | 7.04 | 6.7 | 0 | [16 empty] | 58.27 | 41.92 | 30.24 | 56.74 | 53.8 | 41.37 | 26.23 | 41.87 | 25.95 | 31.18 | 57.22 | 54.09 | 51.42 | 26.64 | 27.22 | 38.19 | 56.7 | 39.57 | 56.17 | 49.51 | 46.69 | 27.24 | 27.39 | 0 | 44.52 | 26.32 | 55.5 | 51.29 | 43.77 | 26.65 | 29.85 | 0
201 | 30.16 | [16 empty] | 4.74 | 5.82 | 6.63 | 4.85 | 5.1 | 5.88 | 7.1 | 5.86 | 7.11 | 6.56 | 4.83 | 5.05 | 5.26 | 7.04 | 6.95 | 6.08 | 4.87 | 5.98 | 4.91 | 5.39 | 5.53 | 6.96 | 6.94 | 0 | 5.66 | 7.07 | 4.97 | 5.28 | 5.73 | 7.04 | 6.69 | 0 | [16 empty] | 58.24 | 42.29 | 30.57 | 56.98 | 53.8 | 41.36 | 26.14 | 41.77 | 26.07 | 31.41 | 57.23 | 54.37 | 51.42 | 26.61 | 27.36 | 38.16 | 56.71 | 39.77 | 56.21 | 49.46 | 47.15 | 27.24 | 27.44 | 0 | 45.04 | 26.4 | 55.55 | 51.21 | 43.9 | 26.59 | 29.95 | 0
202 | 30.31 | [16 empty] | 4.76 | 5.81 | 6.61 | 4.85 | 5.1 | 5.89 | 7.12 | 5.85 | 7.12 | 6.56 | 4.83 | 5.05 | 5.26 | 7.04 | 6.95 | 6.08 | 4.88 | 5.97 | 4.92 | 5.39 | 5.51 | 6.97 | 6.94 | 0 | 5.63 | 7.09 | 4.97 | 5.27 | 5.71 | 7.04 | 6.69 | 0 | [16 empty] | 58.04 | 42.48 | 30.78 | 56.92 | 53.82 | 41.27 | 26 | 41.8 | 26.05 | 31.43 | 57.2 | 54.39 | 51.41 | 26.6 | 27.4 | 38.14 | 56.67 | 39.98 | 56.11 | 49.42 | 47.57 | 27.24 | 27.43 | 0 | 45.51 | 26.2 | 55.44 | 51.36 | 44.14 | 26.63 | 29.94 | 0
203 | 30.4592 | [16 empty] | 4.75 | 5.79 | 6.58 | 4.84 | 5.1 | 5.89 | 7.13 | 5.85 | 7.11 | 6.55 | 4.83 | 5.05 | 5.27 | 7.04 | 6.96 | 6.07 | 4.88 | 5.95 | 4.92 | 5.39 | 5.48 | 6.96 | 6.94 | 0 | 5.59 | 7.07 | 4.97 | 5.27 | 5.71 | 7.05 | 6.68 | 0 | [16 empty] | 58.08 | 42.84 | 31.17 | 57.11 | 53.76 | 41.29 | 25.94 | 41.84 | 26.07 | 31.57 | 57.17 | 54.49 | 51.32 | 26.66 | 27.33 | 38.27 | 56.6 | 40.2 | 56.16 | 49.39 | 48 | 27.3 | 27.44 | 0 | 46.24 | 26.37 | 55.5 | 51.27 | 44.3 | 26.58 | 30.02 | 0
204 | 30.6086 | [16 empty] | 4.74 | 5.78 | 6.56 | 4.83 | 5.1 | 5.89 | 7.14 | 5.85 | 7.12 | 6.54 | 4.84 | 5.04 | 5.28 | 7.04 | 6.95 | 6.07 | 4.89 | 5.94 | 4.92 | 5.4 | 5.45 | 6.95 | 6.95 | 0 | 5.55 | 7.09 | 4.98 | 5.27 | 5.69 | 7.05 | 6.68 | 0 | [16 empty] | 58.21 | 43.09 | 31.48 | 57.21 | 53.8 | 41.27 | 25.85 | 41.93 | 26.05 | 31.71 | 57.07 | 54.57 | 51.13 | 26.62 | 27.4 | 38.35 | 56.54 | 40.35 | 56.2 | 49.37 | 48.48 | 27.37 | 27.4 | 0 | 46.83 | 26.26 | 55.42 | 51.38 | 44.6 | 26.58 | 30.02 | 0
205 | 30.7575 | [16 empty] | 4.76 | 5.75 | 6.52 | 4.83 | 5.1 | 5.88 | 7.15 | 5.84 | 7.09 | 6.62 | 4.84 | 5.02 | 5.28 | 7.05 | 6.95 | 6.07 | 4.89 | 5.94 | 4.91 | 5.39 | 5.42 | 6.95 | 6.95 | 0 | 5.51 | 7.09 | 4.99 | 5.27 | 5.68 | 7.04 | 6.68 | 0 | [16 empty] | 58.02 | 43.47 | 31.93 | 57.19 | 53.77 | 41.32 | 25.83 | 42.11 | 26.2 | 30.73 | 57.1 | 54.79 | 51.17 | 26.58 | 27.34 | 38.38 | 56.5 | 40.43 | 56.23 | 49.44 | 48.97 | 27.42 | 27.42 | 0 | 47.46 | 26.25 | 55.26 | 51.37 | 44.7 | 26.65 | 30.05 | 0
206 | 30.9064 | [16 empty] | 4.76 | 5.74 | 6.5 | 4.82 | 5.09 | 5.88 | 7.15 | 5.84 | 7.08 | 6.56 | 4.84 | 5.02 | 5.27 | 7.04 | 6.94 | 6.08 | 4.89 | 5.92 | 4.92 | 5.39 | 5.39 | 6.95 | 6.93 | 0 | 5.48 | 7.09 | 4.99 | 5.26 | 5.67 | 7.05 | 6.67 | 0 | [16 empty] | 57.97 | 43.7 | 32.18 | 57.36 | 53.86 | 41.33 | 25.8 | 42.12 | 26.29 | 31.46 | 57.1 | 54.83 | 51.23 | 26.59 | 27.47 | 38.24 | 56.54 | 40.71 | 56.17 | 49.38 | 49.39 | 27.4 | 27.51 | 0 | 48.02 | 26.27 | 55.24 | 51.52 | 44.89 | 26.52 | 30.15 | 0
207 | 31.0561 | [16 empty] | 4.76 | 5.72 | 6.49 | 4.82 | 5.1 | 5.88 | 7.17 | 5.83 | 7.07 | 6.52 | 4.84 | 5.01 | 5.28 | 7.04 | 6.94 | 6.08 | 4.89 | 5.91 | 4.92 | 5.39 | 5.36 | 6.94 | 6.94 | 0 | 5.44 | 7.08 | 4.98 | 5.26 | 5.66 | 7.04 | 6.66 | 0 | [16 empty] | 57.98 | 44.03 | 32.25 | 57.39 | 53.76 | 41.34 | 25.69 | 42.15 | 26.41 | 31.95 | 57.09 | 55.02 | 51.15 | 26.63 | 27.44 | 38.19 | 56.54 | 40.91 | 56.2 | 49.51 | 49.91 | 27.43 | 27.47 | 0 | 48.71 | 26.29 | 55.34 | 51.49 | 45.13 | 26.6 | 30.25 | 0
208 | 31.205 | [16 empty] | 4.76 | 5.7 | 6.46 | 4.8 | 5.1 | 5.89 | 7.18 | 5.83 | 7.08 | 6.49 | 4.83 | 5 | 5.29 | 7.05 | 6.93 | 6.09 | 4.89 | 5.9 | 4.91 | 5.39 | 5.34 | 6.95 | 6.92 | 0 | 5.39 | 7.07 | 4.99 | 5.26 | 5.64 | 7.03 | 6.66 | 0 | [16 empty] | 58 | 44.32 | 32.64 | 57.52 | 53.8 | 41.28 | 25.6 | 42.14 | 26.32 | 32.23 | 57.14 | 55.07 | 51.05 | 26.55 | 27.55 | 38 | 56.44 | 41.03 | 56.33 | 49.53 | 50.26 | 27.35 | 27.6 | 0 | 49.38 | 26.41 | 55.28 | 51.51 | 45.41 | 26.71 | 30.22 | 0
209 | 31.355 | [16 empty] | 4.77 | 5.68 | 6.44 | 4.81 | 5.1 | 5.88 | 7.18 | 5.84 | 7.06 | 6.46 | 4.84 | 5 | 5.27 | 7.04 | 6.92 | 6.09 | 4.9 | 5.89 | 4.91 | 5.39 | 5.31 | 6.96 | 6.92 | 0 | 5.35 | 7.08 | 4.99 | 5.25 | 5.62 | 7.04 | 6.65 | 0 | [16 empty] | 57.91 | 44.65 | 32.99 | 57.42 | 53.7 | 41.33 | 25.59 | 42.12 | 26.45 | 32.65 | 57.15 | 55.08 | 51.23 | 26.62 | 27.61 | 37.94 | 56.42 | 41.23 | 56.22 | 49.48 | 50.66 | 27.31 | 27.64 | 0 | 50.03 | 26.28 | 55.23 | 51.56 | 45.67 | 26.65 | 30.34 | 0
210 | 31.5033 | [16 empty] | 4.77 | 5.67 | 6.41 | 4.81 | 5.11 | 5.88 | 7.19 | 5.84 | 7.05 | 6.43 | 4.85 | 4.99 | 5.29 | 7.04 | 6.9 | 6.11 | 4.9 | 5.87 | 4.91 | 5.38 | 5.29 | 6.96 | 6.91 | 0 | 5.32 | 7.09 | 5 | 5.25 | 5.61 | 7.05 | 6.66 | 0 | [16 empty] | 57.89 | 44.86 | 33.36 | 57.47 | 53.68 | 41.4 | 25.52 | 42.13 | 26.52 | 33 | 56.98 | 55.21 | 51.03 | 26.64 | 27.77 | 37.71 | 56.38 | 41.51 | 56.2 | 49.65 | 50.99 | 27.28 | 27.7 | 0 | 50.56 | 26.24 | 55.19 | 51.66 | 45.94 | 26.53 | 30.31 | 0
211 | 31.6528 | [16 empty] | 4.77 | 5.66 | 6.38 | 4.8 | 5.1 | 5.89 | 7.19 | 5.84 | 7.03 | 6.43 | 4.84 | 4.98 | 5.28 | 7.05 | 6.89 | 6.11 | 4.89 | 5.86 | 4.91 | 5.37 | 5.27 | 6.96 | 6.89 | 0 | 5.28 | 7.09 | 5 | 5.25 | 5.59 | 7.05 | 6.64 | 0 | [16 empty] | 57.91 | 45.08 | 33.78 | 57.58 | 53.77 | 41.3 | 25.51 | 42 | 26.73 | 33.1 | 57.09 | 55.32 | 51.16 | 26.54 | 27.92 | 37.76 | 56.47 | 41.7 | 56.23 | 49.7 | 51.38 | 27.27 | 27.93 | 0 | 51.1 | 26.23 | 55.09 | 51.62 | 46.15 | 26.54 | 30.44 | 0
212 | 31.8028 | [16 empty] | 4.77 | 5.64 | 6.36 | 4.79 | 5.1 | 5.88 | 7.19 | 5.87 | 7.02 | 6.41 | 4.83 | 4.98 | 5.28 | 7.04 | 6.86 | 6.11 | 4.9 | 5.85 | 4.92 | 5.37 | 5.25 | 6.96 | 6.87 | 0 | 5.25 | 7.09 | 5.01 | 5.25 | 5.57 | 7.04 | 6.65 | 0 | [16 empty] | 57.86 | 45.41 | 33.94 | 57.67 | 53.72 | 41.31 | 25.51 | 41.6 | 26.77 | 33.33 | 57.16 | 55.34 | 51.08 | 26.6 | 28.21 | 37.66 | 56.35 | 41.84 | 56.16 | 49.75 | 51.68 | 27.28 | 28.08 | 0 | 51.61 | 26.22 | 55.05 | 51.62 | 46.51 | 26.62 | 30.34 | 0
213 | 31.9522 | [16 empty] | 4.78 | 5.63 | 6.35 | 4.8 | 5.11 | 5.88 | 7.2 | 5.88 | 7 | 6.39 | 4.84 | 4.98 | 5.29 | 7.05 | 6.83 | 6.13 | 4.91 | 5.84 | 4.92 | 5.36 | 5.23 | 6.97 | 6.85 | 0 | 5.21 | 7.09 | 5 | 5.24 | 5.56 | 7.04 | 6.65 | 0 | [16 empty] | 57.84 | 45.61 | 34.2 | 57.59 | 53.69 | 41.31 | 25.45 | 41.37 | 26.96 | 33.57 | 57.05 | 55.38 | 51.03 | 26.58 | 28.52 | 37.47 | 56.31 | 42.01 | 56.19 | 49.97 | 51.9 | 27.22 | 28.34 | 0 | 52.23 | 26.24 | 55.1 | 51.75 | 46.68 | 26.6 | 30.43 | 0
214 | 32.1022 | [16 empty] | 4.79 | 5.61 | 6.32 | 4.79 | 5.1 | 5.89 | 7.21 | 5.88 | 6.99 | 6.38 | 4.84 | 4.97 | 5.29 | 7.04 | 6.77 | 6.12 | 4.91 | 5.83 | 4.92 | 5.35 | 5.21 | 6.97 | 6.8 | 0 | 5.18 | 7.11 | 5 | 5.24 | 5.54 | 7.04 | 6.64 | 0 | [16 empty] | 57.71 | 45.91 | 34.52 | 57.63 | 53.7 | 41.27 | 25.38 | 41.39 | 27.05 | 33.73 | 57.1 | 55.54 | 51.04 | 26.63 | 29.04 | 37.5 | 56.28 | 42.26 | 56.16 | 50.14 | 52.24 | 27.17 | 28.73 | 0 | 52.63 | 26.07 | 55.13 | 51.77 | 46.97 | 26.59 | 30.44 | 0
215 | 32.2519 | [16 empty] | 4.78 | 5.6 | 6.3 | 4.78 | 5.11 | 5.89 | 7.22 | 5.88 | 6.98 | 6.37 | 4.85 | 4.96 | 5.29 | 7.04 | 6.7 | 6.13 | 4.93 | 5.82 | 4.92 | 5.33 | 5.2 | 6.97 | 6.75 | 0 | 5.15 | 7.11 | 5.01 | 5.24 | 5.52 | 7.04 | 6.63 | 0 | [16 empty] | 57.75 | 46.09 | 34.85 | 57.74 | 53.62 | 41.26 | 25.36 | 41.36 | 27.08 | 33.88 | 57.01 | 55.61 | 51.04 | 26.58 | 29.79 | 37.37 | 56.07 | 42.35 | 56.19 | 50.44 | 52.3 | 27.19 | 29.26 | 0 | 53.1 | 26.1 | 55.03 | 51.75 | 47.28 | 26.62 | 30.55 | 0
216 | 32.4022 | [16 empty] | 4.79 | 5.58 | 6.28 | 4.79 | 5.11 | 5.89 | 7.22 | 5.88 | 6.96 | 6.36 | 4.84 | 4.97 | 5.29 | 7.06 | 6.61 | 6.16 | 4.92 | 5.8 | 4.91 | 5.31 | 5.22 | 6.98 | 6.69 | 0 | 5.12 | 7.11 | 5.01 | 5.24 | 5.51 | 7.05 | 6.65 | 0 | [16 empty] | 57.66 | 46.34 | 35.1 | 57.66 | 53.59 | 41.28 | 25.33 | 41.41 | 27.27 | 34.06 | 57.04 | 55.52 | 51 | 26.49 | 30.79 | 36.88 | 56.07 | 42.66 | 56.2 | 50.69 | 52.1 | 27.13 | 29.9 | 0 | 53.52 | 26.12 | 55.02 | 51.77 | 47.48 | 26.55 | 30.42 | 0
217 | 32.5522 | [16 empty] | 4.8 | 5.56 | 6.26 | 4.78 | 5.12 | 5.89 | 7.23 | 5.87 | 6.95 | 6.35 | 4.86 | 4.96 | 5.3 | 7.04 | 6.52 | 6.17 | 4.94 | 5.8 | 4.92 | 5.31 | 5.23 | 6.98 | 6.62 | 0 | 5.09 | 7.1 | 5.01 | 5.24 | 5.5 | 7.05 | 6.64 | 0 | [16 empty] | 57.58 | 46.66 | 35.41 | 57.74 | 53.53 | 41.27 | 25.28 | 41.52 | 27.42 | 34.17 | 56.9 | 55.59 | 50.91 | 26.65 | 31.88 | 36.76 | 55.91 | 42.75 | 56.17 | 50.75 | 51.91 | 27.15 | 30.71 | 0 | 53.85 | 26.2 | 54.96 | 51.78 | 47.66 | 26.52 | 30.5 | 0
218 | 32.7022 | [16 empty] | 4.79 | 5.55 | 6.24 | 4.78 | 5.11 | 5.89 | 7.22 | 5.88 | 6.93 | 6.33 | 4.84 | 4.96 | 5.29 | 7.05 | 6.4 | 6.18 | 4.93 | 5.78 | 4.91 | 5.28 | 5.24 | 6.98 | 6.52 | 0 | 5.07 | 7.11 | 5.01 | 5.24 | 5.48 | 7.04 | 6.64 | 0 | [16 empty] | 57.65 | 46.85 | 35.66 | 57.81 | 53.55 | 41.22 | 25.29 | 41.44 | 27.58 | 34.46 | 57.1 | 55.61 | 51 | 26.56 | 33.4 | 36.55 | 55.99 | 43.01 | 56.23 | 51.17 | 51.77 | 27.16 | 31.91 | 0 | 54.15 | 26.13 | 54.96 | 51.81 | 47.97 | 26.6 | 30.5 | 0
219 | 32.8519 | [16 empty] | 4.8 | 5.53 | 6.22 | 4.78 | 5.12 | 5.88 | 7.24 | 5.87 | 6.9 | 6.31 | 4.84 | 4.94 | 5.29 | 7.04 | 6.28 | 6.18 | 4.93 | 5.77 | 4.91 | 5.25 | 5.25 | 6.98 | 6.41 | 0 | 5.05 | 7.1 | 5 | 5.22 | 5.47 | 7.05 | 6.63 | 0 | [16 empty] | 57.54 | 47.12 | 36.03 | 57.78 | 53.53 | 41.3 | 25.21 | 41.48 | 27.84 | 34.7 | 57.08 | 55.87 | 51.03 | 26.6 | 35.16 | 36.64 | 55.95 | 43.19 | 56.28 | 51.59 | 51.62 | 27.09 | 33.38 | 0 | 54.42 | 26.14 | 55.05 | 51.98 | 48.16 | 26.58 | 30.66 | 0
220 | 33.0019 | [16 empty] | 4.79 | 5.52 | 6.2 | 4.78 | 5.11 | 5.88 | 7.25 | 5.87 | 6.88 | 6.3 | 4.84 | 4.93 | 5.28 | 7.03 | 6.15 | 6.18 | 4.94 | 5.76 | 4.91 | 5.23 | 5.26 | 6.97 | 6.27 | 0 | 5.04 | 7.12 | 5.01 | 5.23 | 5.46 | 7.05 | 6.62 | 0 | [16 empty] | 57.63 | 47.42 | 36.32 | 57.75 | 53.58 | 41.32 | 25.16 | 41.52 | 28.01 | 34.89 | 57.05 | 55.96 | 51.08 | 26.66 | 37.12 | 36.65 | 55.89 | 43.37 | 56.28 | 51.88 | 51.5 | 27.17 | 35.33 | 0 | 54.65 | 26.05 | 55 | 51.87 | 48.37 | 26.57 | 30.68 | 0
221 | 33.1517 | [16 empty] | 4.8 | 5.5 | 6.18 | 4.77 | 5.12 | 5.89 | 7.24 | 5.88 | 6.85 | 6.29 | 4.85 | 4.92 | 5.29 | 7.04 | 6.04 | 6.18 | 4.94 | 5.75 | 4.91 | 5.22 | 5.27 | 6.99 | 6.14 | 0 | 5.01 | 7.13 | 5.02 | 5.23 | 5.44 | 7.05 | 6.62 | 0 | [16 empty] | 57.51 | 47.63 | 36.56 | 57.92 | 53.54 | 41.24 | 25.18 | 41.45 | 28.25 | 35.02 | 57 | 56.16 | 51.03 | 26.58 | 38.73 | 36.56 | 55.83 | 43.56 | 56.25 | 52.12 | 51.3 | 27.06 | 37.23 | 0 | 54.98 | 25.98 | 54.86 | 51.92 | 48.62 | 26.58 | 30.7 | 0
222 | 33.3017 | [16 empty] | 4.8 | 5.49 | 6.16 | 4.77 | 5.12 | 5.89 | 7.24 | 5.88 | 6.83 | 6.27 | 4.85 | 4.92 | 5.28 | 7.04 | 5.98 | 6.19 | 4.93 | 5.74 | 4.91 | 5.19 | 5.27 | 6.99 | 6.04 | 0 | 4.99 | 7.11 | 5.02 | 5.23 | 5.43 | 7.05 | 6.61 | 0 | [16 empty] | 57.56 | 47.86 | 36.91 | 57.92 | 53.55 | 41.28 | 25.2 | 41.42 | 28.48 | 35.3 | 56.97 | 56.17 | 51.13 | 26.66 | 39.74 | 36.45 | 56 | 43.71 | 56.25 | 52.51 | 51.28 | 27.08 | 38.83 | 0 | 55.27 | 26.1 | 54.89 | 51.94 | 48.86 | 26.56 | 30.81 | 0
223 | 33.4517 | [16 empty] | 4.8 | 5.48 | 6.13 | 4.77 | 5.13 | 5.89 | 7.24 | 5.88 | 6.81 | 6.25 | 4.86 | 4.92 | 5.28 | 7.03 | 5.96 | 6.19 | 4.96 | 5.73 | 4.92 | 5.18 | 5.27 | 6.98 | 5.96 | 0 | 4.98 | 7.12 | 5.02 | 5.23 | 5.42 | 7.04 | 6.61 | 0 | [16 empty] | 57.5 | 47.98 | 37.35 | 57.84 | 53.4 | 41.26 | 25.19 | 41.37 | 28.64 | 35.56 | 56.9 | 56.15 | 51.12 | 26.69 | 40.13 | 36.43 | 55.7 | 43.8 | 56.15 | 52.64 | 51.23 | 27.1 | 40.08 | 0 | 55.42 | 25.99 | 54.82 | 51.96 | 49 | 26.61 | 30.78 | 0
224 | 33.6022 | [16 empty] | 4.81 | 5.47 | 6.12 | 4.78 | 5.12 | 5.89 | 7.24 | 5.87 | 6.77 | 6.24 | 4.85 | 4.92 | 5.29 | 7.04 | 5.98 | 6.21 | 4.96 | 5.71 | 4.92 | 5.16 | 5.29 | 6.97 | 5.92 | 0 | 4.97 | 7.12 | 5.03 | 5.22 | 5.41 | 7.04 | 6.6 | 0 | [16 empty] | 57.39 | 48.2 | 37.6 | 57.83 | 53.46 | 41.28 | 25.17 | 41.5 | 29.05 | 35.68 | 56.93 | 56.12 | 51.04 | 26.6 | 39.79 | 36.21 | 55.7 | 44.15 | 56.17 | 52.87 | 50.97 | 27.16 | 40.66 | 0 | 55.47 | 26 | 54.78 | 51.99 | 49.18 | 26.61 | 30.92 | 0
225 | 33.7519 | [16 empty] | 4.82 | 5.45 | 6.09 | 4.77 | 5.12 | 5.88 | 7.25 | 5.88 | 6.75 | 6.22 | 4.85 | 4.92 | 5.29 | 7.05 | 6.03 | 6.2 | 4.96 | 5.71 | 4.92 | 5.15 | 5.3 | 6.97 | 5.94 | 0 | 4.96 | 7.1 | 5.02 | 5.22 | 5.39 | 7.06 | 6.59 | 0 | [16 empty] | 57.35 | 48.46 | 38.04 | 57.85 | 53.42 | 41.31 | 25.16 | 41.4 | 29.27 | 36.04 | 56.95 | 56.14 | 51.05 | 26.57 | 39 | 36.28 | 55.67 | 44.3 | 56.2 | 53.11 | 50.92 | 27.2 | 40.4 | 0 | 55.69 | 26.15 | 54.83 | 52.03 | 49.39 | 26.45 | 31.05 | 0
226 | 33.9025 | [16 empty] | 4.81 | 5.43 | 6.07 | 4.77 | 5.13 | 5.89 | 7.24 | 5.88 | 6.71 | 6.2 | 4.86 | 4.91 | 5.28 | 7.03 | 6.08 | 6.21 | 4.96 | 5.69 | 4.91 | 5.13 | 5.3 | 6.97 | 5.97 | 0 | 4.94 | 7.07 | 5.03 | 5.22 | 5.38 | 7.05 | 6.58 | 0 | [16 empty] | 57.4 | 48.72 | 38.34 | 57.83 | 53.4 | 41.26 | 25.19 | 41.36 | 29.66 | 36.33 | 56.9 | 56.27 | 51.07 | 26.66 | 38.07 | 36.14 | 55.59 | 44.5 | 56.26 | 53.32 | 50.87 | 27.16 | 39.83 | 0 | 55.87 | 26.38 | 54.76 | 52.1 | 49.61 | 26.52 | 31.19 | 0
227 | 34.0519 | [16 empty] | 4.8 | 5.42 | 6.04 | 4.77 | 5.13 | 5.89 | 7.25 | 5.87 | 6.68 | 6.17 | 4.86 | 4.9 | 5.28 | 7.04 | 6.19 | 6.21 | 4.96 | 5.68 | 4.92 | 5.12 | 5.31 | 6.97 | 6.04 | 0 | 4.94 | 7.08 | 5.02 | 5.21 | 5.37 | 7.04 | 6.57 | 0 | [16 empty] | 57.56 | 48.98 | 38.75 | 57.9 | 53.41 | 41.28 | 25.13 | 41.51 | 30.05 | 36.71 | 56.91 | 56.34 | 51.14 | 26.67 | 36.41 | 36.12 | 55.68 | 44.71 | 56.17 | 53.55 | 50.72 | 27.22 | 38.79 | 0 | 55.92 | 26.35 | 54.82 | 52.14 | 49.74 | 26.64 | 31.33 | 0
228 | 34.2017 | [16 empty] | 4.82 | 5.41 | 6.02 | 4.77 | 5.13 | 5.89 | 7.24 | 5.88 | 6.65 | 6.15 | 4.85 | 4.91 | 5.29 | 7.04 | 6.35 | 6.21 | 4.97 | 5.67 | 4.92 | 5.11 | 5.31 | 6.97 | 6.16 | 0 | 4.93 | 7.08 | 5.04 | 5.21 | 5.37 | 7.04 | 6.57 | 0 | [16 empty] | 57.33 | 49.22 | 39.1 | 57.85 | 53.37 | 41.26 | 25.16 | 41.44 | 30.41 | 37.04 | 56.97 | 56.29 | 50.98 | 26.62 | 34.13 | 36.17 | 55.55 | 44.89 | 56.16 | 53.64 | 50.72 | 27.2 | 36.88 | 0 | 56.08 | 26.32 | 54.55 | 52.15 | 49.85 | 26.62 | 31.26 | 0
229 | 34.3517 | [16 empty] | 4.82 | 5.39 | 5.99 | 4.77 | 5.13 | 5.88 | 7.25 | 5.88 | 6.61 | 6.14 | 4.86 | 4.9 | 5.3 | 7.04 | 6.48 | 6.21 | 4.97 | 5.66 | 4.91 | 5.1 | 5.31 | 6.98 | 6.31 | 0 | 4.92 | 7.12 | 5.04 | 5.21 | 5.35 | 7.05 | 6.57 | 0 | [16 empty] | 57.34 | 49.44 | 39.54 | 57.93 | 53.3 | 41.32 | 25.13 | 41.43 | 30.82 | 37.16 | 56.83 | 56.42 | 50.92 | 26.66 | 32.4 | 36.18 | 55.49 | 45.06 | 56.24 | 53.83 | 50.66 | 27.11 | 34.69 | 0 | 56.14 | 26.04 | 54.64 | 52.14 | 50.01 | 26.58 | 31.27 | 0
230 | 34.5017 | [16 empty] | 4.83 | 5.37 | 5.97 | 4.77 | 5.13 | 5.88 | 7.26 | 5.88 | 6.57 | 6.12 | 4.85 | 4.9 | 5.3 | 7.02 | 6.59 | 6.21 | 4.98 | 5.64 | 4.91 | 5.09 | 5.31 | 6.98 | 6.46 | 0 | 4.91 | 7.14 | 5.03 | 5.21 | 5.34 | 7.05 | 6.57 | 0 | [16 empty] | 57.22 | 49.72 | 39.88 | 57.89 | 53.3 | 41.32 | 25.09 | 41.32 | 31.24 | 37.48 | 56.92 | 56.35 | 50.83 | 26.75 | 31.09 | 36.21 | 55.43 | 45.38 | 56.25 | 53.94 | 50.67 | 27.14 | 32.69 | 0 | 56.27 | 25.86 | 54.76 | 52.17 | 50.16 | 26.56 | 31.26 | 0
231 | 34.6517 | [16 empty] | 4.83 | 5.36 | 5.94 | 4.76 | 5.14 | 5.88 | 7.25 | 5.88 | 6.54 | 6.19 | 4.85 | 4.9 | 5.31 | 7.05 | 6.66 | 6.2 | 4.98 | 5.63 | 4.91 | 5.08 | 5.32 | 6.98 | 6.58 | 0 | 4.9 | 7.12 | 5.04 | 5.21 | 5.33 | 7.05 | 6.57 | 0 | [16 empty] | 57.21 | 49.92 | 40.33 | 57.94 | 53.24 | 41.32 | 25.12 | 41.32 | 31.65 | 36.45 | 56.93 | 56.41 | 50.65 | 26.57 | 30.23 | 36.27 | 55.42 | 45.51 | 56.22 | 54.03 | 50.6 | 27.15 | 31.18 | 0 | 56.39 | 26.01 | 54.61 | 52.24 | 50.38 | 26.56 | 31.31 | 0
232 | 34.8014 | [16 empty] | 4.84 | 5.36 | 5.92 | 4.76 | 5.13 | 5.89 | 7.25 | 5.88 | 6.51 | 6.1 | 4.86 | 4.9 | 5.31 | 7.04 | 6.73 | 6.22 | 4.98 | 5.62 | 4.92 | 5.07 | 5.32 | 6.98 | 6.68 | 0 | 4.89 | 7.14 | 5.04 | 5.2 | 5.32 | 7.05 | 6.56 | 0 | [16 empty] | 57.1 | 49.92 | 40.8 | 57.94 | 53.34 | 41.23 | 25.11 | 41.37 | 32.09 | 37.85 | 56.81 | 56.33 | 50.64 | 26.61 | 29.52 | 36.05 | 55.34 | 45.7 | 56.15 | 54.13 | 50.51 | 27.16 | 30.05 | 0 | 56.45 | 25.85 | 54.56 | 52.3 | 50.5 | 26.51 | 31.42 | 0
233 | 34.9511 | [16 empty] | 4.85 | 5.35 | 5.89 | 4.77 | 5.14 | 5.88 | 7.27 | 5.89 | 6.47 | 6.07 | 4.85 | 4.9 | 5.32 | 7.04 | 6.79 | 6.23 | 4.99 | 5.6 | 4.92 | 5.07 | 5.33 | 6.98 | 6.76 | 0 | 4.89 | 7.13 | 5.04 | 5.2 | 5.32 | 7.04 | 6.55 | 0 | [16 empty] | 57.03 | 50.09 | 41.19 | 57.9 | 53.22 | 41.34 | 25 | 41.28 | 32.58 | 38.31 | 56.93 | 56.39 | 50.56 | 26.61 | 28.87 | 35.93 | 55.24 | 45.98 | 56.11 | 54.14 | 50.47 | 27.14 | 29.23 | 0 | 56.49 | 25.97 | 54.62 | 52.33 | 50.58 | 26.58 | 31.56 | 0
234 | 35.1011 | [16 empty] | 4.83 | 5.33 | 5.85 | 4.77 | 5.14 | 5.89 | 7.27 | 5.88 | 6.43 | 6.05 | 4.86 | 4.89 | 5.33 | 7.04 | 6.83 | 6.22 | 4.98 | 5.6 | 4.92 | 5.06 | 5.33 | 6.97 | 6.81 | 0 | 4.88 | 7.13 | 5.04 | 5.2 | 5.3 | 7.04 | 6.55 | 0 | [16 empty] | 57.19 | 50.36 | 41.82 | 57.89 | 53.24 | 41.28 | 25.03 | 41.37 | 33.05 | 38.65 | 56.87 | 56.49 | 50.44 | 26.62 | 28.53 | 36.03 | 55.38 | 46.12 | 56.09 | 54.4 | 50.47 | 27.2 | 28.63 | 0 | 56.6 | 25.95 | 54.61 | 52.29 | 50.8 | 26.61 | 31.58 | 0
235 | 35.2511 | [16 empty] | 4.84 | 5.32 | 5.83 | 4.76 | 5.14 | 5.88 | 7.26 | 5.88 | 6.39 | 6.03 | 4.85 | 4.89 | 5.33 | 7.05 | 6.86 | 6.23 | 5 | 5.58 | 4.92 | 5.06 | 5.33 | 6.98 | 6.86 | 0 | 4.87 | 7.13 | 5.04 | 5.2 | 5.3 | 7.05 | 6.54 | 0 | [16 empty] | 57.08 | 50.59 | 42.22 | 57.96 | 53.21 | 41.33 | 25.06 | 41.37 | 33.56 | 38.98 | 56.97 | 56.56 | 50.45 | 26.55 | 28.18 | 35.81 | 55.18 | 46.44 | 56.17 | 54.36 | 50.41 | 27.15 | 28.16 | 0 | 56.68 | 25.94 | 54.57 | 52.35 | 50.93 | 26.54 | 31.72 | 0
236 | 35.4006 | [16 empty] | 4.84 | 5.3 | 5.8 | 4.76 | 5.14 | 5.89 | 7.27 | 5.88 | 6.36 | 6.02 | 4.86 | 4.89 | 5.33 | 7.05 | 6.89 | 6.23 | 5 | 5.57 | 4.92 | 5.05 | 5.33 | 6.97 | 6.92 | 0 | 4.87 | 7.16 | 5.04 | 5.2 | 5.28 | 7.04 | 6.54 | 0 | [16 empty] | 57.06 | 50.83 | 42.64 | 57.96 | 53.18 | 41.28 | 25.02 | 41.41 | 34.08 | 39.06 | 56.81 | 56.46 | 50.4 | 26.53 | 27.9 | 35.83 | 55.13 | 46.56 | 56.16 | 54.4 | 50.36 | 27.17 | 27.66 | 0 | 56.71 | 25.75 | 54.52 | 52.4 | 51.08 | 26.63 | 31.71 | 0
237 | 35.5503 | [16 empty] | 4.85 | 5.3 | 5.77 | 4.78 | 5.14 | 5.89 | 7.27 | 5.88 | 6.33 | 6 | 4.86 | 4.88 | 5.34 | 7.05 | 6.92 | 6.24 | 5 | 5.56 | 4.91 | 5.05 | 5.33 | 7 | 6.96 | 0 | 4.87 | 7.17 | 5.05 | 5.2 | 5.28 | 7.04 | 6.53 | 0 | [16 empty] | 56.94 | 50.88 | 43.21 | 57.84 | 53.15 | 41.22 | 24.98 | 41.33 | 34.51 | 39.39 | 56.81 | 56.58 | 50.22 | 26.56 | 27.68 | 35.69 | 55.17 | 46.73 | 56.2 | 54.5 | 50.37 | 26.98 | 27.3 | 0 | 56.75 | 25.65 | 54.44 | 52.35 | 51.12 | 26.64 | 31.78 | 0
238 | 35.7006 | [16 empty] | 4.86 | 5.28 | 5.74 | 4.77 | 5.14 | 5.89 | 7.27 | 5.89 | 6.29 | 5.98 | 4.87 | 4.88 | 5.34 | 7.05 | 6.95 | 6.24 | 5 | 5.54 | 4.92 | 5.04 | 5.34 | 6.99 | 6.99 | 0 | 4.87 | 7.13 | 5.05 | 5.19 | 5.27 | 7.04 | 6.51 | 0 | [16 empty] | 56.81 | 51.21 | 43.66 | 57.88 | 53.16 | 41.18 | 25 | 41.26 | 34.99 | 39.7 | 56.77 | 56.69 | 50.23 | 26.52 | 27.39 | 35.7 | 55.07 | 47 | 56.13 | 54.56 | 50.32 | 27.05 | 27.02 | 0 | 56.74 | 25.95 | 54.45 | 52.44 | 51.35 | 26.61 | 31.99 | 0
239 | 35.8506 | [16 empty] | 4.86 | 5.27 | 5.72 | 4.77 | 5.14 | 5.89 | 7.28 | 5.88 | 6.26 | 5.97 | 4.87 | 4.88 | 5.35 | 7.05 | 6.96 | 6.25 | 5.01 | 5.53 | 4.92 | 5.05 | 5.34 | 6.99 | 7.02 | 0 | 4.86 | 7.13 | 5.06 | 5.19 | 5.27 | 7.04 | 6.51 | 0 | [16 empty] | 56.88 | 51.28 | 44.04 | 57.9 | 53.16 | 41.21 | 24.93 | 41.46 | 35.4 | 39.85 | 56.77 | 56.61 | 50.09 | 26.51 | 27.32 | 35.64 | 55.02 | 47.18 | 56.13 | 54.5 | 50.29 | 27 | 26.82 | 0 | 56.85 | 25.92 | 54.39 | 52.46 | 51.28 | 26.64 | 32.05 | 0
240 | 36.0003 | [16 empty] | 4.86 | 5.27 | 5.69 | 4.77 | 5.14 | 5.89 | 7.27 | 5.88 | 6.23 | 5.96 | 4.87 | 4.87 | 5.35 | 7.05 | 6.97 | 6.24 | 5.02 | 5.52 | 4.93 | 5.04 | 5.33 | 6.98 | 7.04 | 0 | 4.86 | 7.15 | 5.05 | 5.2 | 5.25 | 7.05 | 6.51 | 0 | [16 empty] | 56.87 | 51.36 | 44.48 | 57.93 | 53.18 | 41.25 | 24.99 | 41.37 | 35.91 | 40.13 | 56.77 | 56.69 | 49.98 | 26.53 | 27.2 | 35.69 | 54.84 | 47.3 | 56.07 | 54.53 | 50.33 | 27.14 | 26.61 | 0 | 56.8 | 25.8 | 54.43 | 52.41 | 51.55 | 26.58 | 32.01 | 0
241 | 36.15 | [16 empty] | 4.86 | 5.26 | 5.66 | 4.77 | 5.16 | 5.89 | 7.28 | 5.88 | 6.2 | 5.94 | 4.86 | 4.88 | 5.36 | 7.05 | 6.98 | 6.24 | 5.01 | 5.51 | 4.93 | 5.04 | 5.34 | 6.98 | 7.06 | 0 | 4.86 | 7.15 | 5.05 | 5.19 | 5.25 | 7.06 | 6.5 | 0 | [16 empty] | 56.87 | 51.51 | 45.03 | 57.92 | 52.99 | 41.29 | 24.93 | 41.32 | 36.37 | 40.36 | 56.85 | 56.61 | 49.97 | 26.57 | 27.11 | 35.67 | 54.97 | 47.47 | 56.07 | 54.63 | 50.31 | 27.08 | 26.46 | 0 | 56.84 | 25.82 | 54.45 | 52.47 | 51.63 | 26.51 | 32.12 | 0
242 | 36.3 | [16 empty] | 4.87 | 5.24 | 5.64 | 4.77 | 5.15 | 5.89 | 7.28 | 5.88 | 6.16 | 5.92 | 4.86 | 4.87 | 5.36 | 7.04 | 6.98 | 6.23 | 5.02 | 5.5 | 4.93 | 5.03 | 5.34 | 6.99 | 7.08 | 0 | 4.85 | 7.16 | 5.06 | 5.2 | 5.24 | 7.04 | 6.5 | 0 | [16 empty] | 56.78 | 51.74 | 45.44 | 57.89 | 53.09 | 41.17 | 24.92 | 41.31 | 36.89 | 40.66 | 56.83 | 56.72 | 49.96 | 26.58 | 27.14 | 35.81 | 54.81 | 47.69 | 56.06 | 54.7 | 50.25 | 27.06 | 26.34 | 0 | 57.01 | 25.73 | 54.27 | 52.38 | 51.69 | 26.61 | 32.12 | 0
243 | 36.4503 | [16 empty] | 4.88 | 5.24 | 5.62 | 4.77 | 5.15 | 5.89 | 7.28 | 5.88 | 6.13 | 5.91 | 4.86 | 4.88 | 5.36 | 7.06 | 6.99 | 6.24 | 5.03 | 5.49 | 4.93 | 5.03 | 5.34 | 6.99 | 7.09 | 0 | 4.86 | 7.18 | 5.06 | 5.19 | 5.23 | 7.04 | 6.49 | 0 | [16 empty] | 56.67 | 51.81 | 45.77 | 57.95 | 53.1 | 41.21 | 24.94 | 41.36 | 37.43 | 40.85 | 56.84 | 56.59 | 49.87 | 26.5 | 27.03 | 35.76 | 54.78 | 47.9 | 56.07 | 54.77 | 50.26 | 27.02 | 26.27 | 0 | 56.86 | 25.61 | 54.35 | 52.42 | 51.89 | 26.62 | 32.33 | 0
244 | 36.6003 | [16 empty] | 4.88 | 5.22 | 5.59 | 4.76 | 5.14 | 5.89 | 7.27 | 5.88 | 6.09 | 5.9 | 4.86 | 4.87 | 5.37 | 7.05 | 6.99 | 6.24 | 5.02 | 5.48 | 4.92 | 5.02 | 5.33 | 6.99 | 7.12 | 0 | 4.85 | 7.14 | 5.05 | 5.19 | 5.22 | 7.04 | 6.48 | 0 | [16 empty] | 56.65 | 52.11 | 46.26 | 58.01 | 53.17 | 41.27 | 25 | 41.33 | 37.93 | 41.04 | 56.85 | 56.7 | 49.79 | 26.52 | 27.04 | 35.68 | 54.8 | 48 | 56.13 | 54.8 | 50.36 | 27 | 26.04 | 0 | 57.02 | 25.86 | 54.45 | 52.47 | 51.98 | 26.64 | 32.42 | 0
245 | 36.7503 | [16 empty] | 4.88 | 5.22 | 5.56 | 4.76 | 5.15 | 5.89 | 7.28 | 5.88 | 6.07 | 5.89 | 4.87 | 4.88 | 5.37 | 7.05 | 6.99 | 6.25 | 5.02 | 5.47 | 4.93 | 5.02 | 5.34 | 7 | 7.12 | 0 | 4.85 | 7.17 | 5.06 | 5.2 | 5.23 | 7.05 | 6.48 | 0 | [16 empty] | 56.65 | 52.09 | 46.68 | 57.96 | 53.09 | 41.17 | 24.92 | 41.31 | 38.32 | 41.29 | 56.78 | 56.67 | 49.7 | 26.51 | 27.01 | 35.63 | 54.81 | 48.11 | 56.01 | 54.85 | 50.25 | 26.96 | 26.03 | 0 | 57.02 | 25.63 | 54.26 | 52.4 | 51.96 | 26.52 | 32.45 | 0
246 | 36.9006 | [16 empty] | 4.88 | 5.21 | 5.54 | 4.76 | 5.15 | 5.89 | 7.29 | 5.88 | 6.03 | 5.87 | 4.87 | 4.87 | 5.38 | 7.05 | 7 | 6.24 | 5.03 | 5.47 | 4.93 | 5.02 | 5.34 | 7 | 7.14 | 0 | 4.85 | 7.18 | 5.06 | 5.19 | 5.21 | 7.04 | 6.47 | 0 | [16 empty] | 56.63 | 52.2 | 47.04 | 57.98 | 53.11 | 41.21 | 24.9 | 41.43 | 38.92 | 41.64 | 56.77 | 56.77 | 49.64 | 26.58 | 26.92 | 35.8 | 54.73 | 48.24 | 56.04 | 54.82 | 50.27 | 26.94 | 25.87 | 0 | 57.01 | 25.62 | 54.3 | 52.51 | 52.14 | 26.65 | 32.6 | 0
247 | 37.0503 | [16 empty] | 4.9 | 5.2 | 5.52 | 4.76 | 5.15 | 5.89 | 7.3 | 5.89 | 6 | 5.85 | 4.86 | 4.87 | 5.38 | 7.05 | 7.03 | 6.25 | 5.04 | 5.45 | 4.93 | 5.02 | 5.34 | 6.99 | 7.16 | 0 | 4.85 | 7.16 | 5.06 | 5.19 | 5.22 | 7.04 | 6.44 | 0 | [16 empty] | 56.43 | 52.35 | 47.31 | 57.94 | 53.06 | 41.21 | 24.85 | 41.29 | 39.46 | 41.84 | 56.82 | 56.73 | 49.55 | 26.55 | 26.72 | 35.56 | 54.58 | 48.48 | 56 | 54.91 | 50.28 | 27 | 25.72 | 0 | 56.93 | 25.73 | 54.33 | 52.45 | 52.11 | 26.59 | 32.94 | 0
248 | 37.2003 | [16 empty] | 4.89 | 5.19 | 5.5 | 4.76 | 5.15 | 5.89 | 7.3 | 5.88 | 5.96 | 5.84 | 4.87 | 4.87 | 5.39 | 7.06 | 7.04 | 6.25 | 5.04 | 5.44 | 4.93 | 5.01 | 5.33 | 7 | 7.17 | 0 | 4.85 | 7.16 | 5.07 | 5.19 | 5.21 | 7.04 | 6.42 | 0 | [16 empty] | 56.52 | 52.54 | 47.69 | 57.98 | 53.07 | 41.22 | 24.83 | 41.32 | 40.12 | 42.05 | 56.72 | 56.77 | 49.36 | 26.49 | 26.58 | 35.6 | 54.56 | 48.65 | 56.03 | 54.96 | 50.35 | 26.98 | 25.67 | 0 | 56.99 | 25.71 | 54.17 | 52.48 | 52.18 | 26.6 | 33.15 | 0
249 | 37.3508 | [16 empty] | 4.89 | 5.18 | 5.48 | 4.75 | 5.14 | 5.89 | 7.29 | 5.88 | 5.92 | 5.82 | 4.87 | 4.86 | 5.39 | 7.06 | 7.07 | 6.26 | 5.05 | 5.43 | 4.93 | 5.01 | 5.34 | 7.01 | 7.14 | 0 | 4.84 | 7.17 | 5.06 | 5.18 | 5.21 | 7.04 | 6.4 | 0 | [16 empty] | 56.44 | 52.67 | 48.04 | 58.09 | 53.21 | 41.21 | 24.92 | 41.41 | 40.81 | 42.34 | 56.79 | 56.87 | 49.43 | 26.51 | 26.43 | 35.41 | 54.44 | 48.79 | 55.99 | 54.98 | 50.21 | 26.88 | 25.86 | 0 | 57.07 | 25.7 | 54.29 | 52.59 | 52.24 | 26.61 | 33.42 | 0
250 | 37.5006 | [16 empty] | 4.89 | 5.17 | 5.46 | 4.75 | 5.14 | 5.89 | 7.29 | 5.88 | 5.87 | 5.81 | 4.86 | 4.87 | 5.4 | 7.05 | 7.07 | 6.26 | 5.04 | 5.43 | 4.93 | 5.02 | 5.34 | 7.01 | 7.16 | 0 | 4.85 | 7.16 | 5.06 | 5.19 | 5.21 | 7.04 | 6.38 | 0 | [16 empty] | 56.48 | 52.75 | 48.37 | 58.06 | 53.16 | 41.24 | 24.87 | 41.45 | 41.56 | 42.58 | 56.79 | 56.75 | 49.35 | 26.56 | 26.35 | 35.39 | 54.58 | 48.88 | 56.06 | 54.9 | 50.3 | 26.9 | 25.73 | 0 | 57 | 25.73 | 54.32 | 52.52 | 52.18 | 26.62 | 33.75 | 0
251 | 37.6511 | [16 empty] | 4.9 | 5.17 | 5.44 | 4.76 | 5.15 | 5.89 | 7.3 | 5.88 | 5.82 | 5.79 | 4.87 | 4.87 | 5.4 | 7.05 | 7.1 | 6.27 | 5.06 | 5.41 | 4.93 | 5 | 5.34 | 7.02 | 7.15 | 0 | 4.85 | 7.2 | 5.08 | 5.19 | 5.22 | 7.05 | 6.36 | 0 | [16 empty] | 56.32 | 52.82 | 48.65 | 57.99 | 53.01 | 41.21 | 24.83 | 41.33 | 42.41 | 42.83 | 56.74 | 56.76 | 49.32 | 26.55 | 26.18 | 35.24 | 54.37 | 49.05 | 55.95 | 55.14 | 50.29 | 26.83 | 25.78 | 0 | 57.03 | 25.46 | 54.07 | 52.46 | 52.07 | 26.58 | 34.01 | 0
252 | 37.8006 | [16 empty] | 4.91 | 5.16 | 5.43 | 4.77 | 5.15 | 5.9 | 7.3 | 5.88 | 5.77 | 5.78 | 4.87 | 4.87 | 5.41 | 7.06 | 7.1 | 6.28 | 5.07 | 5.4 | 4.94 | 5.01 | 5.33 | 7.02 | 7.15 | 0 | 4.85 | 7.18 | 5.07 | 5.18 | 5.23 | 7.05 | 6.34 | 0 | [16 empty] | 56.29 | 52.96 | 48.88 | 57.93 | 53.14 | 41.14 | 24.83 | 41.43 | 43.3 | 43.03 | 56.7 | 56.75 | 49.22 | 26.47 | 26.17 | 35.07 | 54.24 | 49.22 | 55.94 | 55.02 | 50.35 | 26.82 | 25.81 | 0 | 57.01 | 25.56 | 54.19 | 52.57 | 51.89 | 26.55 | 34.34 | 0
253 | 37.9514 | [16 empty] | 4.91 | 5.15 | 5.4 | 4.75 | 5.15 | 5.89 | 7.32 | 5.88 | 5.71 | 5.76 | 4.87 | 4.87 | 5.41 | 7.05 | 7.1 | 6.31 | 5.07 | 5.4 | 4.93 | 5 | 5.33 | 7.01 | 7.13 | 0 | 4.85 | 7.19 | 5.08 | 5.19 | 5.24 | 7.03 | 6.32 | 0 | [16 empty] | 56.22 | 53.12 | 49.22 | 58.07 | 53.1 | 41.18 | 24.73 | 41.37 | 44.18 | 43.4 | 56.7 | 56.79 | 49.15 | 26.58 | 26.18 | 34.76 | 54.25 | 49.36 | 56.02 | 55.14 | 50.33 | 26.88 | 25.93 | 0 | 56.98 | 25.51 | 54.02 | 52.55 | 51.74 | 26.68 | 34.64 | 0
254 | 38.1011 | [16 empty] | 4.92 | 5.15 | 5.38 | 4.76 | 5.14 | 5.89 | 7.32 | 5.88 | 5.65 | 5.74 | 4.87 | 4.87 | 5.41 | 7.06 | 7.13 | 6.32 | 5.07 | 5.39 | 4.93 | 5 | 5.34 | 7.02 | 7.14 | 0 | 4.85 | 7.18 | 5.08 | 5.19 | 5.25 | 7.04 | 6.3 | 0 | [16 empty] | 56.18 | 53.07 | 49.55 | 58 | 53.15 | 41.2 | 24.7 | 41.41 | 45.16 | 43.65 | 56.73 | 56.8 | 49.17 | 26.51 | 25.92 | 34.55 | 54.13 | 49.51 | 56.01 | 55.08 | 50.27 | 26.81 | 25.89 | 0 | 56.93 | 25.56 | 54.11 | 52.54 | 51.59 | 26.6 | 34.81 | 0
255 | 38.2506 | [16 empty] | 4.91 | 5.14 | 5.37 | 4.75 | 5.14 | 5.89 | 7.31 | 5.88 | 5.6 | 5.73 | 4.86 | 4.87 | 5.41 | 7.05 | 7.12 | 6.34 | 5.08 | 5.38 | 4.93 | 4.99 | 5.34 | 7.01 | 7.13 | 0 | 4.85 | 7.18 | 5.08 | 5.19 | 5.26 | 7.05 | 6.28 | 0 | [16 empty] | 56.21 | 53.19 | 49.77 | 58.1 | 53.21 | 41.17 | 24.77 | 41.4 | 45.98 | 43.86 | 56.83 | 56.71 | 49.17 | 26.58 | 25.98 | 34.31 | 54.1 | 49.63 | 55.98 | 55.2 | 50.2 | 26.86 | 25.93 | 0 | 56.99 | 25.56 | 54.07 | 52.56 | 51.47 | 26.56 | 35.19 | 0
256 | 38.4003 | [16 empty] | 4.92 | 5.13 | 5.35 | 4.76 | 5.15 | 5.89 | 7.33 | 5.88 | 5.54 | 5.72 | 4.88 | 4.87 | 5.41 | 7.06 | 7.12 | 6.35 | 5.08 | 5.38 | 4.93 | 4.99 | 5.33 | 7.02 | 7.13 | 0 | 4.84 | 7.18 | 5.09 | 5.19 | 5.27 | 7.05 | 6.26 | 0 | [16 empty] | 56.12 | 53.35 | 50.06 | 57.98 | 53.14 | 41.16 | 24.67 | 41.45 | 47.06 | 44.11 | 56.65 | 56.8 | 49.1 | 26.51 | 25.99 | 34.14 | 54.05 | 49.6 | 56.01 | 55.25 | 50.43 | 26.78 | 25.97 | 0 | 57.05 | 25.57 | 53.94 | 52.53 | 51.31 | 26.58 | 35.43 | 0
257 | 38.5506 | [16 empty] | 4.92 | 5.12 | 5.33 | 4.75 | 5.14 | 5.9 | 7.32 | 5.88 | 5.49 | 5.7 | 4.87 | 4.87 | 5.42 | 7.05 | 7.13 | 6.36 | 5.09 | 5.37 | 4.93 | 4.99 | 5.33 | 7.02 | 7.12 | 0 | 4.85 | 7.19 | 5.09 | 5.19 | 5.28 | 7.06 | 6.25 | 0 | [16 empty] | 56.11 | 53.47 | 50.35 | 58.1 | 53.19 | 41.1 | 24.71 | 41.36 | 47.92 | 44.35 | 56.75 | 56.79 | 49.02 | 26.51 | 25.95 | 33.97 | 53.89 | 49.8 | 55.98 | 55.23 | 50.36 | 26.81 | 26.05 | 0 | 56.97 | 25.53 | 53.9 | 52.47 | 51.2 | 26.5 | 35.64 | 0
258 | 38.7003 | [16 empty] | 4.92 | 5.12 | 5.32 | 4.75 | 5.13 | 5.89 | 7.32 | 5.88 | 5.43 | 5.69 | 4.87 | 4.86 | 5.42 | 7.06 | 7.12 | 6.39 | 5.08 | 5.36 | 4.93 | 4.99 | 5.33 | 7.02 | 7.12 | 0 | 4.85 | 7.19 | 5.08 | 5.19 | 5.28 | 7.04 | 6.23 | 0 | [16 empty] | 56.13 | 53.53 | 50.57 | 58.1 | 53.33 | 41.2 | 24.68 | 41.36 | 48.8 | 44.53 | 56.69 | 56.9 | 49.04 | 26.46 | 26.04 | 33.66 | 54.11 | 49.91 | 56.02 | 55.18 | 50.37 | 26.77 | 26.02 | 0 | 56.95 | 25.5 | 54.09 | 52.55 | 51.14 | 26.64 | 35.9 | 0
259 | 38.85 | [16 empty] | 4.94 | 5.12 | 5.31 | 4.76 | 5.14 | 5.9 | 7.33 | 5.88 | 5.38 | 5.68 | 4.87 | 4.86 | 5.42 | 7.05 | 7.13 | 6.4 | 5.1 | 5.35 | 4.93 | 4.99 | 5.33 | 7.03 | 7.11 | 0 | 4.85 | 7.49 | 5.08 | 5.19 | 5.29 | 7.05 | 6.21 | 0 | [16 empty] | 55.94 | 53.57 | 50.76 | 58.02 | 53.26 | 41.12 | 24.65 | 41.45 | 49.66 | 44.72 | 56.73 | 56.87 | 49.05 | 26.52 | 25.98 | 33.41 | 53.84 | 50.09 | 56.05 | 55.3 | 50.39 | 26.7 | 26.09 | 0 | 56.97 | 23.78 | 54.09 | 52.5 | 51.05 | 26.58 | 36.11 | 0
260 | 38.9994 | [16 empty] | 4.95 | 5.11 | 5.29 | 4.76 | 5.15 | 5.89 | 7.32 | 5.87 | 5.33 | 5.67 | 4.88 | 4.86 | 5.42 | 7.06 | 7.12 | 6.42 | 5.09 | 5.35 | 4.93 | 4.99 | 5.33 | 7.04 | 7.1 | 0 | 4.85 | 7.56 | 5.09 | 5.19 | 5.29 | 7.04 | 6.21 | 0 | [16 empty] | 55.82 | 53.63 | 51 | 58.06 | 53.13 | 41.16 | 24.68 | 41.52 | 50.4 | 44.95 | 56.66 | 56.87 | 48.95 | 26.5 | 26.02 | 33.17 | 53.85 | 50.06 | 56.03 | 55.24 | 50.34 | 26.67 | 26.19 | 0 | 57.02 | 23.47 | 53.95 | 52.54 | 51.03 | 26.61 | 36.25 | 0
261 | 39.1494 | [16 empty] | 4.95 | 5.1 | 5.28 | 4.75 | 5.14 | 5.89 | 7.33 | 5.87 | 5.28 | 5.65 | 4.87 | 4.86 | 5.43 | 7.06 | 7.11 | 6.45 | 5.11 | 5.33 | 4.94 | 4.98 | 5.33 | 7.05 | 7.08 | 0 | 4.86 | 7.47 | 5.09 | 5.2 | 5.29 | 7.05 | 6.18 | 0 | [16 empty] | 55.78 | 53.78 | 51.2 | 58.08 | 53.25 | 41.19 | 24.64 | 41.55 | 51.1 | 45.2 | 56.69 | 56.85 | 48.9 | 26.51 | 26.06 | 32.78 | 53.68 | 50.32 | 55.96 | 55.32 | 50.33 | 26.57 | 26.29 | 0 | 56.88 | 23.88 | 53.97 | 52.43 | 50.96 | 26.58 | 36.55 | 0
262 | 39.2994 | [16 empty] | 4.94 | 5.1 | 5.27 | 4.75 | 5.13 | 5.9 | 7.34 | 5.87 | 5.24 | 5.64 | 4.88 | 4.86 | 5.43 | 7.05 | 7.12 | 6.47 | 5.11 | 5.33 | 4.93 | 4.99 | 5.33 | 7.04 | 7.07 | 0 | 4.86 | 7.42 | 5.09 | 5.19 | 5.3 | 7.05 | 6.17 | 0 | [16 empty] | 55.84 | 53.75 | 51.37 | 58.12 | 53.28 | 41.07 | 24.61 | 41.58 | 51.73 | 45.38 | 56.62 | 56.84 | 48.9 | 26.56 | 26 | 32.57 | 53.68 | 50.32 | 56.04 | 55.3 | 50.41 | 26.64 | 26.39 | 0 | 56.84 | 24.14 | 53.89 | 52.44 | 50.84 | 26.54 | 36.77 | 0
263 | 39.4489 | [16 empty] | 4.93 | 5.09 | 5.26 | 4.76 | 5.14 | 5.9 | 7.32 | 5.87 | 5.2 | 5.63 | 4.88 | 4.86 | 5.43 | 7.06 | 7.11 | 6.48 | 5.11 | 5.33 | 4.93 | 4.99 | 5.33 | 7.04 | 7.06 | 0 | 4.87 | 7.36 | 5.09 | 5.19 | 5.31 | 7.04 | 6.15 | 0 | [16 empty] | 55.96 | 53.97 | 51.52 | 57.99 | 53.26 | 41.11 | 24.7 | 41.61 | 52.3 | 45.64 | 56.64 | 56.89 | 48.88 | 26.47 | 26.1 | 32.38 | 53.64 | 50.38 | 55.99 | 55.32 | 50.46 | 26.61 | 26.5 | 0 | 56.74 | 24.45 | 53.98 | 52.43 | 50.76 | 26.66 | 37.03 | 0
264 | 39.5992 | [16 empty] | 4.95 | 5.08 | 5.25 | 4.76 | 5.13 | 5.9 | 7.34 | 5.87 | 5.17 | 5.62 | 4.88 | 4.86 | 5.43 | 7.06 | 7.11 | 6.51 | 5.11 | 5.32 | 4.94 | 4.98 | 5.33 | 7.05 | 7.05 | 0 | 4.87 | 7.33 | 5.09 | 5.2 | 5.31 | 7.05 | 6.13 | 0 | [16 empty] | 55.76 | 54.01 | 51.67 | 58.04 | 53.37 | 41.1 | 24.61 | 41.55 | 52.86 | 45.8 | 56.59 | 56.85 | 48.86 | 26.45 | 26.09 | 32.01 | 53.65 | 50.59 | 55.92 | 55.33 | 50.34 | 26.56 | 26.53 | 0 | 56.79 | 24.62 | 53.89 | 52.37 | 50.66 | 26.59 | 37.34 | 0
265 | 39.7483 | [16 empty] | 4.95 | 5.07 | 5.23 | 4.75 | 5.13 | 5.9 | 7.34 | 5.87 | 5.13 | 5.6 | 4.88 | 4.86 | 5.43 | 7.05 | 7.1 | 6.53 | 5.12 | 5.31 | 4.94 | 4.98 | 5.32 | 7.04 | 7.04 | 0 | 4.87 | 7.3 | 5.1 | 5.2 | 5.31 | 7.04 | 6.12 | 0 | [16 empty] | 55.77 | 54.16 | 51.86 | 58.13 | 53.39 | 41.1 | 24.59 | 41.6 | 53.34 | 46.09 | 56.6 | 56.84 | 48.81 | 26.56 | 26.14 | 31.82 | 53.56 | 50.65 | 55.92 | 55.37 | 50.48 | 26.59 | 26.65 | 0 | 56.8 | 24.85 | 53.82 | 52.34 | 50.71 | 26.6 | 37.56 | 0
266 | 39.8981 | [16 empty] | 4.96 | 5.08 | 5.22 | 4.75 | 5.13 | 5.89 | 7.33 | 5.86 | 5.11 | 5.58 | 4.87 | 4.86 | 5.43 | 7.06 | 7.1 | 6.55 | 5.12 | 5.3 | 4.93 | 4.97 | 5.33 | 7.05 | 7.05 | 0 | 4.87 | 7.31 | 5.1 | 5.2 | 5.32 | 7.04 | 6.1 | 0 | [16 empty] | 55.6 | 54.1 | 52.04 | 58.11 | 53.35 | 41.2 | 24.63 | 41.65 | 53.7 | 46.31 | 56.74 | 56.89 | 48.76 | 26.48 | 26.18 | 31.51 | 53.47 | 50.84 | 56 | 55.47 | 50.45 | 26.53 | 26.59 | 0 | 56.74 | 24.79 | 53.77 | 52.36 | 50.53 | 26.62 | 37.88 | 0
267 | 40.0475 | [16 empty] | 4.97 | 5.07 | 5.22 | 4.76 | 5.12 | 5.9 | 7.34 | 5.87 | 5.07 | 5.58 | 4.88 | 4.86 | 5.44 | 7.05 | 7.11 | 6.58 | 5.12 | 5.3 | 4.94 | 4.98 | 5.32 | 7.06 | 7.06 | 0 | 4.88 | 7.29 | 5.1 | 5.2 | 5.32 | 7.04 | 6.07 | 0 | [16 empty] | 55.53 | 54.13 | 52.12 | 58.03 | 53.46 | 41.13 | 24.6 | 41.5 | 54.19 | 46.44 | 56.65 | 56.84 | 48.73 | 26.54 | 26.11 | 31.19 | 53.46 | 50.9 | 55.88 | 55.35 | 50.54 | 26.44 | 26.49 | 0 | 56.67 | 24.89 | 53.75 | 52.3 | 50.48 | 26.61 | 38.32 | 0
268 | 40.1975 | [16 empty] | 4.97 | 5.07 | 5.2 | 4.76 | 5.13 | 5.9 | 7.35 | 5.87 | 5.05 | 5.57 | 4.88 | 4.86 | 5.44 | 7.07 | 7.1 | 6.57 | 5.13 | 5.29 | 4.94 | 4.98 | 5.33 | 7.06 | 7.07 | 0 | 4.88 | 7.29 | 5.1 | 5.2 | 5.33 | 7.05 | 6.04 | 0 | [16 empty] | 55.57 | 54.22 | 52.37 | 58.06 | 53.4 | 41.12 | 24.55 | 41.6 | 54.44 | 46.51 | 56.65 | 56.92 | 48.64 | 26.43 | 26.16 | 31.3 | 53.32 | 50.97 | 55.91 | 55.42 | 50.44 | 26.5 | 26.42 | 0 | 56.65 | 24.9 | 53.81 | 52.34 | 50.43 | 26.58 | 38.72 | 0
269 | 40.3472 | [16 empty] | 4.96 | 5.06 | 5.18 | 4.75 | 5.13 | 5.9 | 7.35 | 5.87 | 5.04 | 5.55 | 4.88 | 4.87 | 5.44 | 7.06 | 7.1 | 6.58 | 5.14 | 5.29 | 4.94 | 4.98 | 5.32 | 7.06 | 7.06 | 0 | 4.88 | 7.29 | 5.1 | 5.2 | 5.33 | 7.04 | 6.02 | 0 | [16 empty] | 55.6 | 54.29 | 52.55 | 58.12 | 53.41 | 41.09 | 24.51 | 41.5 | 54.66 | 46.83 | 56.61 | 56.78 | 48.68 | 26.5 | 26.17 | 31.13 | 53.25 | 51.04 | 55.89 | 55.45 | 50.55 | 26.5 | 26.44 | 0 | 56.65 | 24.9 | 53.8 | 52.3 | 50.32 | 26.62 | 39.18 | 0
270 | 40.4967 | [16 empty] | 4.96 | 5.06 | 5.18 | 4.76 | 5.12 | 5.9 | 7.35 | 5.87 | 5.02 | 5.54 | 4.88 | 4.85 | 5.44 | 7.07 | 7.1 | 6.63 | 5.14 | 5.28 | 4.93 | 4.97 | 5.32 | 7.06 | 7.08 | 0 | 4.88 | 7.25 | 5.1 | 5.21 | 5.33 | 7.05 | 5.98 | 0 | [16 empty] | 55.61 | 54.38 | 52.62 | 58.04 | 53.48 | 41.08 | 24.51 | 41.55 | 54.9 | 46.97 | 56.64 | 56.93 | 48.67 | 26.42 | 26.16 | 30.61 | 53.22 | 51.08 | 56.03 | 55.45 | 50.5 | 26.46 | 26.35 | 0 | 56.6 | 25.12 | 53.83 | 52.26 | 50.4 | 26.58 | 39.72 | 0
271 | 40.6475 | [16 empty] | 4.97 | 5.05 | 5.17 | 4.75 | 5.11 | 5.9 | 7.34 | 5.87 | 5 | 5.53 | 4.88 | 4.86 | 5.44 | 7.06 | 7.09 | 6.64 | 5.14 | 5.28 | 4.94 | 4.97 | 5.32 | 7.05 | 7.08 | 0 | 4.88 | 7.29 | 5.1 | 5.21 | 5.33 | 7.05 | 5.95 | 0 | [16 empty] | 55.48 | 54.46 | 52.72 | 58.11 | 53.6 | 41.09 | 24.55 | 41.57 | 55.13 | 47.27 | 56.59 | 56.87 | 48.64 | 26.44 | 26.27 | 30.53 | 53.2 | 51.11 | 55.91 | 55.48 | 50.56 | 26.53 | 26.33 | 0 | 56.65 | 24.9 | 53.75 | 52.22 | 50.37 | 26.55 | 40.19 | 0
272 | 40.7969 | [16 empty] | 4.97 | 5.05 | 5.16 | 4.75 | 5.12 | 5.9 | 7.36 | 5.89 | 4.99 | 5.52 | 4.88 | 4.86 | 5.44 | 7.05 | 7.09 | 6.66 | 5.15 | 5.28 | 4.94 | 4.97 | 5.32 | 7.05 | 7.08 | 0 | 4.89 | 7.25 | 5.1 | 5.21 | 5.34 | 7.04 | 5.93 | 0 | [16 empty] | 55.45 | 54.45 | 52.89 | 58.07 | 53.54 | 41.07 | 24.45 | 41.17 | 55.25 | 47.37 | 56.66 | 56.86 | 48.71 | 26.51 | 26.27 | 30.28 | 53.01 | 51.22 | 55.88 | 55.45 | 50.53 | 26.54 | 26.29 | 0 | 56.51 | 25.14 | 53.72 | 52.2 | 50.25 | 26.66 | 40.61 | 0
273 | 40.9467 | [16 empty] | 4.97 | 5.05 | 5.16 | 4.75 | 5.11 | 5.9 | 7.36 | 5.88 | 4.97 | 5.51 | 4.86 | 4.85 | 5.43 | 7.05 | 7.09 | 6.68 | 5.15 | 5.27 | 4.94 | 4.97 | 5.32 | 7.06 | 7.1 | 0 | 4.89 | 7.28 | 5.1 | 5.21 | 5.34 | 7.04 | 5.9 | 0 | [16 empty] | 55.49 | 54.52 | 52.99 | 58.11 | 53.67 | 41.08 | 24.46 | 41.4 | 55.51 | 47.61 | 56.88 | 57 | 48.73 | 26.54 | 26.26 | 30.05 | 53.07 | 51.37 | 55.85 | 55.55 | 50.54 | 26.48 | 26.13 | 0 | 56.52 | 24.93 | 53.78 | 52.14 | 50.27 | 26.62 | 41.06 | 0
274 | 41.0961 | [16 empty] | 4.98 | 5.04 | 5.15 | 4.76 | 5.11 | 5.9 | 7.35 | 5.88 | 4.96 | 5.49 | 4.85 | 4.86 | 5.43 | 7.05 | 7.08 | 6.69 | 5.16 | 5.26 | 4.94 | 4.97 | 5.32 | 7.04 | 7.11 | 0 | 4.91 | 7.28 | 5.11 | 5.22 | 5.34 | 7.03 | 5.86 | 0 | [16 empty] | 55.35 | 54.56 | 53.11 | 58.05 | 53.7 | 41 | 24.52 | 41.36 | 55.59 | 47.79 | 56.91 | 56.84 | 48.74 | 26.53 | 26.29 | 29.91 | 52.94 | 51.41 | 55.88 | 55.55 | 50.61 | 26.61 | 26.13 | 0 | 56.3 | 24.95 | 53.6 | 52.1 | 50.23 | 26.67 | 41.72 | 0
275 | 41.2458 | [16 empty] | 4.98 | 5.04 | 5.14 | 4.75 | 5.1 | 5.9 | 7.35 | 5.88 | 4.96 | 5.48 | 4.86 | 4.85 | 5.43 | 7.05 | 7.08 | 6.7 | 5.16 | 5.26 | 4.95 | 4.97 | 5.31 | 7.06 | 7.12 | 0 | 4.9 | 7.26 | 5.11 | 5.22 | 5.34 | 7.04 | 5.83 | 0 | [16 empty] | 55.35 | 54.6 | 53.27 | 58.13 | 53.73 | 41.06 | 24.53 | 41.36 | 55.64 | 47.98 | 56.86 | 56.93 | 48.79 | 26.52 | 26.28 | 29.79 | 52.87 | 51.44 | 55.81 | 55.56 | 50.64 | 26.48 | 26.05 | 0 | 56.34 | 25.04 | 53.7 | 52.03 | 50.17 | 26.64 | 42.24 | 0
276 | 41.3956 | [16 empty] | 4.98 | 5.04 | 5.14 | 4.74 | 5.11 | 5.9 | 7.36 | 5.87 | 4.95 | 5.48 | 4.86 | 4.86 | 5.44 | 7.04 | 7.07 | 6.73 | 5.18 | 5.26 | 4.94 | 4.97 | 5.32 | 7.06 | 7.12 | 0 | 4.91 | 7.26 | 5.11 | 5.22 | 5.35 | 7.04 | 5.81 | 0 | [16 empty] | 55.37 | 54.62 | 53.23 | 58.23 | 53.64 | 41.04 | 24.46 | 41.46 | 55.8 | 48.02 | 56.83 | 56.82 | 48.73 | 26.58 | 26.38 | 29.45 | 52.67 | 51.53 | 55.84 | 55.54 | 50.6 | 26.45 | 26.01 | 0 | 56.3 | 25.07 | 53.63 | 52.06 | 50.04 | 26.6 | 42.62 | 0
277 | 41.5447 | [16 empty] | 4.99 | 5.04 | 5.12 | 4.76 | 5.11 | 5.9 | 7.35 | 5.88 | 4.94 | 5.47 | 4.86 | 4.86 | 5.44 | 7.05 | 7.08 | 6.76 | 5.19 | 5.25 | 4.94 | 4.97 | 5.32 | 7.06 | 7.13 | 0 | 4.91 | 7.25 | 5.12 | 5.23 | 5.35 | 7.05 | 5.78 | 0 | [16 empty] | 55.22 | 54.64 | 53.48 | 58.06 | 53.71 | 41.04 | 24.51 | 41.38 | 55.93 | 48.22 | 56.91 | 56.91 | 48.7 | 26.52 | 26.31 | 29.22 | 52.57 | 51.57 | 55.89 | 55.54 | 50.62 | 26.49 | 25.95 | 0 | 56.27 | 25.14 | 53.54 | 51.89 | 50.06 | 26.56 | 43.07 | 0
278 | 41.6944 | [16 empty] | 4.99 | 5.02 | 5.12 | 4.75 | 5.1 | 5.91 | 7.36 | 5.88 | 4.92 | 5.46 | 4.86 | 4.86 | 5.44 | 7.04 | 7.07 | 6.76 | 5.18 | 5.24 | 4.94 | 4.97 | 5.31 | 7.06 | 7.13 | 0 | 4.91 | 7.27 | 5.11 | 5.23 | 5.35 | 7.04 | 5.76 | 0 | [16 empty] | 55.21 | 54.79 | 53.57 | 58.16 | 53.84 | 40.9 | 24.45 | 41.41 | 56.08 | 48.32 | 56.86 | 56.91 | 48.62 | 26.59 | 26.37 | 29.15 | 52.62 | 51.73 | 55.88 | 55.55 | 50.65 | 26.5 | 25.91 | 0 | 56.28 | 25 | 53.65 | 51.88 | 50.12 | 26.61 | 43.45 | 0
279 | 41.8439 | [16 empty] | 5.01 | 5.03 | 5.11 | 4.75 | 5.09 | 5.91 | 7.36 | 5.88 | 4.92 | 5.45 | 4.86 | 4.86 | 5.43 | 7.06 | 7.07 | 6.77 | 5.19 | 5.24 | 4.95 | 4.97 | 5.31 | 7.06 | 7.13 | 0 | 4.92 | 7.29 | 5.11 | 5.23 | 5.35 | 7.03 | 5.74 | 0 | [16 empty] | 55.06 | 54.7 | 53.61 | 58.1 | 53.86 | 40.89 | 24.47 | 41.32 | 56.09 | 48.46 | 56.89 | 56.89 | 48.79 | 26.5 | 26.4 | 29.05 | 52.48 | 51.7 | 55.78 | 55.55 | 50.71 | 26.46 | 25.91 | 0 | 56.12 | 24.9 | 53.6 | 51.85 | 50.01 | 26.66 | 43.77 | 0
280 | 41.9942 | [16 empty] | 5 | 5.02 | 5.11 | 4.75 | 5.09 | 5.91 | 7.36 | 5.89 | 4.91 | 5.44 | 4.86 | 4.87 | 5.43 | 7.06 | 7.07 | 6.77 | 5.19 | 5.23 | 4.94 | 4.97 | 5.31 | 7.06 | 7.15 | 0 | 4.93 | 7.29 | 5.13 | 5.24 | 5.36 | 7.05 | 5.72 | 0 | [16 empty] | 55.07 | 54.91 | 53.66 | 58.08 | 53.88 | 40.93 | 24.47 | 41.29 | 56.28 | 48.64 | 56.83 | 56.79 | 48.82 | 26.49 | 26.43 | 29.06 | 52.52 | 51.88 | 55.86 | 55.58 | 50.71 | 26.46 | 25.79 | 0 | 56.01 | 24.88 | 53.42 | 51.81 | 49.97 | 26.57 | 44.09 | 0
281 | 42.1444 | [16 empty] | 5.01 | 5.01 | 5.1 | 4.75 | 5.09 | 5.91 | 7.36 | 5.87 | 4.91 | 5.43 | 4.86 | 4.86 | 5.43 | 7.04 | 7.06 | 6.76 | 5.19 | 5.22 | 4.95 | 4.96 | 5.31 | 7.05 | 7.15 | 0 | 4.92 | 7.27 | 5.12 | 5.24 | 5.36 | 7.04 | 5.7 | 0 | [16 empty] | 55.02 | 54.98 | 53.82 | 58.13 | 53.89 | 40.91 | 24.45 | 41.47 | 56.25 | 48.74 | 56.85 | 56.88 | 48.76 | 26.6 | 26.48 | 29.13 | 52.43 | 51.98 | 55.75 | 55.57 | 50.76 | 26.54 | 25.83 | 0 | 56.16 | 24.99 | 53.53 | 51.76 | 49.99 | 26.6 | 44.4 | 0
282 | 42.2939 | [16 empty] | 5.01 | 5 | 5.09 | 4.75 | 5.09 | 5.91 | 7.37 | 5.88 | 4.9 | 5.43 | 4.85 | 4.86 | 5.43 | 7.04 | 7.05 | 6.76 | 5.2 | 5.23 | 4.95 | 4.96 | 5.31 | 7.06 | 7.15 | 0 | 4.93 | 7.29 | 5.11 | 5.25 | 5.36 | 7.04 | 5.68 | 0 | [16 empty] | 54.94 | 55.11 | 53.89 | 58.12 | 53.89 | 40.87 | 24.43 | 41.39 | 56.39 | 48.88 | 56.96 | 56.93 | 48.86 | 26.6 | 26.57 | 29.16 | 52.3 | 51.99 | 55.79 | 55.65 | 50.74 | 26.46 | 25.81 | 0 | 56.06 | 24.88 | 53.61 | 51.65 | 49.91 | 26.61 | 44.71 | 0
283 | 42.4439 | [16 empty] | 5.02 | 5 | 5.08 | 4.75 | 5.09 | 5.91 | 7.37 | 5.88 | 4.91 | 5.42 | 4.86 | 4.86 | 5.43 | 7.05 | 7.06 | 6.75 | 5.21 | 5.22 | 4.95 | 4.97 | 5.31 | 7.06 | 7.15 | 0 | 4.93 | 7.32 | 5.12 | 5.25 | 5.36 | 7.05 | 5.67 | 0 | [16 empty] | 54.87 | 55.15 | 54.02 | 58.15 | 53.92 | 40.87 | 24.39 | 41.41 | 56.31 | 49.04 | 56.83 | 56.88 | 48.81 | 26.54 | 26.46 | 29.29 | 52.26 | 52.11 | 55.83 | 55.52 | 50.7 | 26.45 | 25.79 | 0 | 55.97 | 24.7 | 53.48 | 51.56 | 49.89 | 26.55 | 44.91 | 0
284 | 42.5936 | [16 empty] | 5.02 | 5.01 | 5.07 | 4.75 | 5.09 | 5.91 | 7.37 | 5.88 | 4.88 | 5.41 | 4.86 | 4.86 | 5.43 | 7.04 | 7.05 | 6.73 | 5.22 | 5.21 | 4.96 | 4.97 | 5.3 | 7.06 | 7.16 | 0 | 4.95 | 7.32 | 5.12 | 5.25 | 5.37 | 7.05 | 5.65 | 0 | [16 empty] | 54.9 | 55 | 54.11 | 58.14 | 53.91 | 40.83 | 24.39 | 41.35 | 56.57 | 49.21 | 56.83 | 56.86 | 48.82 | 26.61 | 26.58 | 29.47 | 52.08 | 52.15 | 55.67 | 55.56 | 50.8 | 26.45 | 25.73 | 0 | 55.83 | 24.69 | 53.44 | 51.63 | 49.84 | 26.55 | 45.17 | 0
285 | 42.7444 | [16 empty] | 5.02 | 5.01 | 5.07 | 4.74 | 5.08 | 5.91 | 7.37 | 5.88 | 4.88 | 5.39 | 4.87 | 4.86 | 5.42 | 7.05 | 7.05 | 6.71 | 5.21 | 5.21 | 4.94 | 4.97 | 5.3 | 7.05 | 7.16 | 0 | 4.95 | 7.3 | 5.13 | 5.26 | 5.36 | 7.04 | 5.64 | 0 | [16 empty] | 54.87 | 55.04 | 54.22 | 58.17 | 54 | 40.85 | 24.4 | 41.33 | 56.59 | 49.41 | 56.8 | 56.82 | 48.93 | 26.59 | 26.52 | 29.7 | 52.14 | 52.15 | 55.83 | 55.5 | 50.8 | 26.54 | 25.71 | 0 | 55.76 | 24.8 | 53.41 | 51.42 | 49.9 | 26.61 | 45.34 | 0
286 | 42.895 | [16 empty] | 5.02 | 5 | 5.06 | 4.75 | 5.09 | 5.91 | 7.38 | 5.88 | 4.88 | 5.39 | 4.86 | 4.86 | 5.42 | 7.05 | 7.05 | 6.7 | 5.21 | 5.21 | 4.95 | 4.97 | 5.3 | 7.06 | 7.17 | 0 | 4.95 | 7.29 | 5.13 | 5.26 | 5.37 | 7.05 | 5.63 | 0 | [16 empty] | 54.84 | 55.17 | 54.27 | 58.15 | 53.96 | 40.86 | 24.39 | 41.42 | 56.63 | 49.45 | 56.88 | 56.86 | 48.92 | 26.58 | 26.55 | 29.82 | 52.18 | 52.2 | 55.79 | 55.52 | 50.87 | 26.5 | 25.68 | 0 | 55.77 | 24.9 | 53.34 | 51.42 | 49.84 | 26.54 | 45.6 | 0
287 | 43.0456 | [16 empty] | 5.02 | 5 | 5.05 | 4.75 | 5.09 | 5.91 | 7.39 | 5.88 | 4.88 | 5.37 | 4.86 | 4.86 | 5.43 | 7.03 | 7.05 | 6.68 | 5.22 | 5.2 | 4.95 | 4.96 | 5.3 | 7.05 | 7.17 | 0 | 4.96 | 7.31 | 5.12 | 5.27 | 5.37 | 7.03 | 5.62 | 0 | [16 empty] | 54.8 | 55.11 | 54.42 | 58.11 | 53.96 | 40.9 | 24.33 | 41.33 | 56.62 | 49.71 | 56.89 | 56.89 | 48.85 | 26.68 | 26.56 | 30.06 | 52.03 | 52.3 | 55.79 | 55.61 | 50.82 | 26.58 | 25.69 | 0 | 55.61 | 24.75 | 53.54 | 51.31 | 49.76 | 26.67 | 45.79 | 0
288 | 43.1964 | [16 empty] | 5.03 | 5 | 5.05 | 4.75 | 5.08 | 5.91 | 7.39 | 5.89 | 4.88 | 5.37 | 4.86 | 4.86 | 5.42 | 7.04 | 7.05 | 6.67 | 5.23 | 5.2 | 4.95 | 4.96 | 5.3 | 7.05 | 7.18 | 0 | 4.95 | 7.3 | 5.13 | 5.27 | 5.37 | 7.04 | 5.61 | 0 | [16 empty] | 54.7 | 55.14 | 54.47 | 58.09 | 54 | 40.9 | 24.3 | 41.18 | 56.66 | 49.84 | 56.88 | 56.85 | 48.95 | 26.64 | 26.54 | 30.18 | 51.97 | 52.37 | 55.77 | 55.6 | 50.9 | 26.58 | 25.62 | 0 | 55.81 | 24.82 | 53.38 | 51.3 | 49.82 | 26.61 | 45.9 | 0
289 | 43.3472 | [16 empty] | 5.03 | 4.99 | 5.05 | 4.74 | 5.08 | 5.9 | 7.37 | 5.89 | 4.86 | 5.36 | 4.86 | 4.86 | 5.42 | 7.04 | 7.03 | 6.64 | 5.23 | 5.2 | 4.95 | 4.96 | 5.29 | 7.06 | 7.16 | 0 | 4.96 | 7.3 | 5.13 | 5.27 | 5.37 | 7.03 | 5.6 | 0 | [16 empty] | 54.72 | 55.23 | 54.49 | 58.22 | 54.03 | 40.98 | 24.39 | 41.21 | 56.83 | 49.87 | 56.87 | 56.92 | 48.95 | 26.6 | 26.68 | 30.49 | 51.94 | 52.34 | 55.81 | 55.64 | 51 | 26.45 | 25.72 | 0 | 55.64 | 24.83 | 53.41 | 51.25 | 49.7 | 26.67 | 46.09 | 0
290 | 43.4983 | [16 empty] | 5.04 | 4.99 | 5.04 | 4.74 | 5.08 | 5.91 | 7.38 | 5.9 | 4.86 | 5.35 | 4.85 | 4.86 | 5.41 | 7.04 | 7.04 | 6.6 | 5.22 | 5.19 | 4.95 | 4.97 | 5.29 | 7.03 | 7.16 | 0 | 4.97 | 7.29 | 5.13 | 5.28 | 5.37 | 7.03 | 5.6 | 0 | [16 empty] | 54.64 | 55.3 | 54.62 | 58.23 | 54.06 | 40.84 | 24.34 | 41.15 | 56.81 | 50.02 | 56.93 | 56.93 | 49.08 | 26.61 | 26.64 | 30.88 | 52.01 | 52.45 | 55.72 | 55.55 | 51.04 | 26.68 | 25.7 | 0 | 55.53 | 24.9 | 53.36 | 51.17 | 49.78 | 26.7 | 46.13 | 0
291 | 43.6492 | [16 empty] | 5.04 | 4.98 | 5.03 | 4.74 | 5.08 | 5.91 | 7.37 | 5.89 | 4.85 | 5.34 | 4.86 | 4.86 | 5.42 | 7.04 | 7.04 | 6.59 | 5.23 | 5.19 | 4.95 | 4.95 | 5.29 | 7.04 | 7.18 | 0 | 4.97 | 7.31 | 5.13 | 5.28 | 5.37 | 7.04 | 5.6 | 0 | [16 empty] | 54.54 | 55.34 | 54.73 | 58.26 | 54.02 | 40.97 | 24.42 | 41.17 | 56.95 | 50.17 | 56.9 | 56.85 | 48.97 | 26.63 | 26.59 | 31.04 | 51.91 | 52.49 | 55.79 | 55.71 | 51.08 | 26.62 | 25.6 | 0 | 55.54 | 24.79 | 53.31 | 51.14 | 49.74 | 26.63 | 46.07 | 0
292 | 43.8003 | [16 empty] | 5.05 | 4.99 | 5.03 | 4.74 | 5.08 | 5.91 | 7.37 | 5.89 | 4.86 | 5.34 | 4.86 | 4.85 | 5.41 | 7.05 | 7.05 | 6.56 | 5.24 | 5.19 | 4.95 | 4.96 | 5.28 | 7.04 | 7.16 | 0 | 4.98 | 7.3 | 5.14 | 5.29 | 5.37 | 7.03 | 5.6 | 0 | [16 empty] | 54.5 | 55.29 | 54.73 | 58.16 | 54.06 | 40.9 | 24.42 | 41.27 | 56.85 | 50.28 | 56.85 | 56.98 | 49.07 | 26.58 | 26.54 | 31.41 | 51.74 | 52.55 | 55.73 | 55.57 | 51.08 | 26.63 | 25.71 | 0 | 55.4 | 24.79 | 53.27 | 51.03 | 49.71 | 26.66 | 46.1 | 0
293 | 43.9508 | [16 empty] | 5.03 | 4.98 | 5.02 | 4.74 | 5.08 | 5.91 | 7.37 | 5.87 | 4.86 | 5.33 | 4.85 | 4.86 | 5.42 | 7.04 | 7.04 | 6.53 | 5.24 | 5.18 | 4.96 | 4.96 | 5.28 | 7.04 | 7.17 | 0 | 4.98 | 7.32 | 5.13 | 5.3 | 5.37 | 7.05 | 5.6 | 0 | [16 empty] | 54.68 | 55.36 | 54.82 | 58.25 | 54.08 | 40.88 | 24.43 | 41.47 | 56.84 | 50.38 | 56.93 | 56.9 | 49.02 | 26.6 | 26.62 | 31.76 | 51.8 | 52.7 | 55.68 | 55.64 | 51.1 | 26.6 | 25.64 | 0 | 55.4 | 24.71 | 53.29 | 50.92 | 49.71 | 26.56 | 45.98 | 0
294 | 44.1019 | [16 empty] | 5.04 | 4.98 | 5.01 | 4.75 | 5.08 | 5.91 | 7.36 | 5.87 | 4.85 | 5.32 | 4.85 | 4.86 | 5.42 | 7.04 | 7.04 | 6.52 | 5.24 | 5.18 | 4.94 | 4.96 | 5.28 | 7.05 | 7.17 | 0 | 4.98 | 7.32 | 5.13 | 5.29 | 5.38 | 7.04 | 5.6 | 0 | [16 empty] | 54.52 | 55.4 | 54.95 | 58.14 | 54.06 | 40.94 | 24.48 | 41.56 | 56.98 | 50.55 | 56.94 | 56.87 | 49.03 | 26.64 | 26.64 | 31.94 | 51.75 | 52.63 | 55.82 | 55.68 | 51.16 | 26.53 | 25.69 | 0 | 55.43 | 24.72 | 53.4 | 50.98 | 49.66 | 26.61 | 45.96 | 0
295 | 44.2522 | [16 empty] | 5.04 | 4.98 | 5.01 | 4.74 | 5.09 | 5.91 | 7.36 | 5.87 | 4.85 | 5.32 | 4.85 | 4.86 | 5.42 | 7.04 | 7.05 | 6.5 | 5.25 | 5.17 | 4.95 | 4.97 | 5.28 | 7.04 | 7.17 | 0 | 4.98 | 7.34 | 5.13 | 5.31 | 5.38 | 7.05 | 5.61 | 0 | [16 empty] | 54.54 | 55.33 | 55 | 58.21 | 53.97 | 40.99 | 24.46 | 41.63 | 56.95 | 50.6 | 56.92 | 56.86 | 49.04 | 26.61 | 26.58 | 32.21 | 51.67 | 52.78 | 55.77 | 55.54 | 51.23 | 26.63 | 25.65 | 0 | 55.33 | 24.56 | 53.3 | 50.72 | 49.65 | 26.55 | 45.9 | 0
296 | 44.4028 | [16 empty] | 5.06 | 4.98 | 5.02 | 4.75 | 5.1 | 5.91 | 7.36 | 5.85 | 4.85 | 5.31 | 4.86 | 4.86 | 5.41 | 7.04 | 7.05 | 6.47 | 5.25 | 5.18 | 4.96 | 4.97 | 5.28 | 7.05 | 7.17 | 0 | 4.99 | 7.33 | 5.14 | 5.31 | 5.38 | 7.04 | 5.61 | 0 | [16 empty] | 54.32 | 55.38 | 54.93 | 58.16 | 53.84 | 40.96 | 24.47 | 41.85 | 56.93 | 50.74 | 56.87 | 56.89 | 49.08 | 26.62 | 26.53 | 32.49 | 51.61 | 52.7 | 55.65 | 55.51 | 51.22 | 26.54 | 25.66 | 0 | 55.22 | 24.65 | 53.19 | 50.75 | 49.58 | 26.63 | 45.87 | 0
297 | 44.5528 | [16 empty] | 5.05 | 4.97 | 5 | 4.73 | 5.09 | 5.9 | 7.38 | 5.84 | 4.85 | 5.29 | 4.86 | 4.86 | 5.41 | 7.04 | 7.05 | 6.44 | 5.25 | 5.17 | 4.95 | 4.96 | 5.27 | 7.03 | 7.17 | 0 | 4.99 | 7.31 | 5.14 | 5.3 | 5.38 | 7.04 | 5.6 | 0 | [16 empty] | 54.42 | 55.47 | 55.07 | 58.33 | 53.91 | 41.04 | 24.37 | 42.02 | 57.01 | 50.96 | 56.91 | 56.86 | 49.18 | 26.62 | 26.57 | 32.94 | 51.58 | 52.84 | 55.79 | 55.61 | 51.24 | 26.67 | 25.64 | 0 | 55.19 | 24.76 | 53.27 | 50.81 | 49.55 | 26.59 | 45.99 | 0
298 | 44.7036 | [16 empty] | 5.06 | 4.97 | 4.99 | 4.74 | 5.1 | 5.91 | 7.37 | 5.84 | 4.85 | 5.29 | 4.86 | 4.86 | 5.41 | 7.04 | 7.04 | 6.42 | 5.26 | 5.17 | 4.95 | 4.97 | 5.27 | 7.05 | 7.18 | 0 | 5.01 | 7.33 | 5.15 | 5.31 | 5.39 | 7.05 | 5.62 | 0 | [16 empty] | 54.32 | 55.5 | 55.19 | 58.21 | 53.76 | 40.98 | 24.43 | 42.05 | 57.01 | 50.97 | 56.89 | 56.9 | 49.08 | 26.64 | 26.64 | 33.19 | 51.47 | 52.78 | 55.74 | 55.5 | 51.34 | 26.59 | 25.62 | 0 | 55 | 24.62 | 53.14 | 50.64 | 49.45 | 26.53 | 45.79 | 0
299 | 44.8542 | [16 empty] | 5.07 | 4.97 | 5 | 4.75 | 5.11 | 5.9 | 7.38 | 5.83 | 4.85 | 5.28 | 4.87 | 4.86 | 5.41 | 7.04 | 7.04 | 6.4 | 5.26 | 5.16 | 4.96 | 4.96 | 5.27 | 7.05 | 7.18 | 0 | 5 | 7.34 | 5.14 | 5.32 | 5.4 | 7.06 | 5.62 | 0 | [16 empty] | 54.24 | 55.52 | 55.09 | 58.16 | 53.67 | 41.01 | 24.39 | 42.2 | 56.95 | 51.12 | 56.76 | 56.82 | 49.07 | 26.63 | 26.6 | 33.5 | 51.46 | 52.91 | 55.68 | 55.59 | 51.27 | 26.55 | 25.57 | 0 | 55.07 | 24.59 | 53.15 | 50.59 | 49.38 | 26.5 | 45.8 | 0
300 | 45.0047 | [16 empty] | 5.06 | 4.97 | 4.99 | 4.74 | 5.1 | 5.9 | 7.4 | 5.83 | 4.85 | 5.28 | 4.86 | 4.85 | 5.41 | 7.04 | 7.05 | 6.36 | 5.26 | 5.16 | 4.96 | 4.96 | 5.27 | 7.04 | 7.17 | 0 | 5 | 7.31 | 5.14 | 5.32 | 5.39 | 7.04 | 5.61 | 0 | [16 empty] | 54.32 | 55.45 | 55.19 | 58.23 | 53.71 | 41.06 | 24.23 | 42.28 | 56.95 | 51.09 | 56.86 | 56.93 | 49.1 | 26.6 | 26.57 | 33.97 | 51.51 | 52.86 | 55.69 | 55.69 | 51.25 | 26.65 | 25.63 | 0 | 55.09 | 24.73 | 53.15 | 50.53 | 49.47 | 26.62 | 45.91 | 0
301 | 45.1556 | [16 empty] | 5.07 | 4.97 | 4.99 | 4.74 | 5.11 | 5.9 | 7.39 | 5.82 | 4.85 | 5.27 | 4.86 | 4.86 | 5.42 | 7.04 | 7.05 | 6.35 | 5.26 | 5.16 | 4.96 | 4.96 | 5.27 | 7.03 | 7.19 | 0 | 5.01 | 7.32 | 5.14 | 5.33 | 5.39 | 7.05 | 5.61 | 0 | [16 empty] | 54.24 | 55.51 | 55.31 | 58.25 | 53.62 | 41.1 | 24.28 | 42.42 | 57.02 | 51.25 | 56.85 | 56.89 | 49.06 | 26.63 | 26.58 | 34.13 | 51.41 | 52.97 | 55.66 | 55.6 | 51.27 | 26.67 | 25.53 | 0 | 54.97 | 24.67 | 53.25 | 50.36 | 49.46 | 26.56 | 45.84 | 0
302 | 45.3064 | [16 empty] | 5.07 | 4.97 | 4.99 | 4.74 | 5.12 | 5.9 | 7.41 | 5.81 | 4.84 | 5.27 | 4.86 | 4.86 | 5.42 | 7.05 | 7.06 | 6.32 | 5.26 | 5.16 | 4.96 | 4.96 | 5.27 | 7.04 | 7.2 | 0 | 5.02 | 7.35 | 5.15 | 5.33 | 5.39 | 7.06 | 5.62 | 0 | [16 empty] | 54.19 | 55.5 | 55.32 | 58.18 | 53.48 | 41.08 | 24.2 | 42.53 | 57.05 | 51.35 | 56.86 | 56.91 | 49.03 | 26.52 | 26.49 | 34.57 | 51.44 | 52.95 | 55.63 | 55.66 | 51.32 | 26.6 | 25.49 | 0 | 54.87 | 24.53 | 53.09 | 50.41 | 49.44 | 26.48 | 45.7 | 0
303 | 45.4572 | [16 empty] | 5.08 | 4.96 | 4.98 | 4.74 | 5.12 | 5.9 | 7.4 | 5.81 | 4.84 | 5.26 | 4.86 | 4.85 | 5.41 | 7.04 | 7.05 | 6.29 | 5.26 | 5.15 | 4.95 | 4.96 | 5.27 | 7.04 | 7.21 | 0 | 5.02 | 7.35 | 5.15 | 5.33 | 5.4 | 7.05 | 5.62 | 0 | [16 empty] | 54.07 | 55.57 | 55.33 | 58.25 | 53.48 | 41.06 | 24.23 | 42.57 | 57.14 | 51.47 | 56.82 | 56.94 | 49.15 | 26.64 | 26.55 | 34.95 | 51.5 | 53.03 | 55.73 | 55.57 | 51.33 | 26.6 | 25.42 | 0 | 54.83 | 24.52 | 53.02 | 50.31 | 49.34 | 26.57 | 45.69 | 0
304 | 45.6083 | [16 empty] | 5.09 | 4.97 | 4.98 | 4.74 | 5.12 | 5.9 | 7.41 | 5.81 | 4.85 | 5.25 | 4.87 | 4.86 | 5.41 | 7.04 | 7.05 | 6.27 | 5.27 | 5.14 | 4.96 | 4.96 | 5.27 | 7.05 | 7.2 | 0 | 5.03 | 7.35 | 5.15 | 5.34 | 5.4 | 7.05 | 5.63 | 0 | [16 empty] | 53.98 | 55.47 | 55.4 | 58.19 | 53.46 | 41.08 | 24.2 | 42.56 | 57.01 | 51.59 | 56.75 | 56.84 | 49.15 | 26.6 | 26.51 | 35.24 | 51.35 | 53.18 | 55.68 | 55.62 | 51.28 | 26.58 | 25.47 | 0 | 54.75 | 24.54 | 53.13 | 50.24 | 49.29 | 26.55 | 45.62 | 0
305 | 45.7594 | [16 empty] | 5.09 | 4.97 | 4.98 | 4.74 | 5.13 | 5.9 | 7.41 | 5.81 | 4.86 | 5.25 | 4.86 | 4.86 | 5.41 | 7.04 | 7.07 | 6.24 | 5.27 | 5.15 | 4.97 | 4.98 | 5.27 | 7.05 | 7.21 | 0 | 5.03 | 7.36 | 5.15 | 5.34 | 5.39 | 7.05 | 5.62 | 0 | [16 empty] | 53.93 | 55.52 | 55.39 | 58.25 | 53.39 | 41.06 | 24.2 | 42.55 | 56.91 | 51.58 | 56.85 | 56.88 | 49.11 | 26.62 | 26.42 | 35.65 | 51.24 | 53.07 | 55.52 | 55.43 | 51.34 | 26.56 | 25.41 | 0 | 54.71 | 24.45 | 53.05 | 50.17 | 49.37 | 26.53 | 45.73 | 0
306 | 45.9103 | [16 empty] | 5.09 | 4.96 | 4.97 | 4.74 | 5.14 | 5.9 | 7.41 | 5.81 | 4.84 | 5.24 | 4.87 | 4.86 | 5.41 | 7.05 | 7.06 | 6.23 | 5.27 | 5.15 | 4.96 | 4.97 | 5.28 | 7.05 | 7.21 | 0 | 5.03 | 7.36 | 5.15 | 5.35 | 5.4 | 7.06 | 5.63 | 0 | [16 empty] | 53.86 | 55.58 | 55.48 | 58.19 | 53.29 | 41.04 | 24.22 | 42.48 | 57.05 | 51.7 | 56.8 | 56.82 | 49.08 | 26.57 | 26.46 | 35.9 | 51.25 | 53.07 | 55.63 | 55.48 | 51.21 | 26.59 | 25.36 | 0 | 54.69 | 24.46 | 53.11 | 50.11 | 49.28 | 26.49 | 45.58 | 0
307 | 46.0608 | [16 empty] | 5.09 | 4.97 | 4.97 | 4.75 | 5.14 | 5.9 | 7.42 | 5.81 | 4.84 | 5.23 | 4.86 | 4.87 | 5.41 | 7.04 | 7.06 | 6.2 | 5.28 | 5.14 | 4.97 | 4.97 | 5.27 | 7.05 | 7.22 | 0 | 5.05 | 7.36 | 5.15 | 5.36 | 5.4 | 7.05 | 5.64 | 0 | [16 empty] | 53.92 | 55.55 | 55.55 | 58.15 | 53.25 | 41.06 | 24.17 | 42.52 | 57.08 | 51.85 | 56.86 | 56.7 | 49.12 | 26.61 | 26.49 | 36.33 | 51.18 | 53.2 | 55.51 | 55.5 | 51.27 | 26.55 | 25.34 | 0 | 54.51 | 24.46 | 53.04 | 49.93 | 49.35 | 26.56 | 45.46 | 0
308 | 46.2119 | [16 empty] | 5.09 | 4.96 | 4.97 | 4.75 | 5.14 | 5.91 | 7.41 | 5.81 | 4.85 | 5.24 | 4.87 | 4.86 | 5.41 | 7.04 | 7.06 | 6.18 | 5.28 | 5.15 | 4.97 | 4.98 | 5.27 | 7.04 | 7.24 | 0 | 5.05 | 7.37 | 5.16 | 5.36 | 5.41 | 7.05 | 5.64 | 0 | [16 empty] | 53.92 | 55.69 | 55.48 | 58.14 | 53.23 | 40.98 | 24.21 | 42.55 | 57 | 51.75 | 56.71 | 56.84 | 49.21 | 26.63 | 26.5 | 36.69 | 51.15 | 53.14 | 55.57 | 55.44 | 51.29 | 26.62 | 25.23 | 0 | 54.46 | 24.44 | 52.92 | 49.96 | 49.16 | 26.52 | 45.42 | 0
309 | 46.3628 | [16 empty] | 5.1 | 4.95 | 4.97 | 4.74 | 5.15 | 5.9 | 7.42 | 5.81 | 4.84 | 5.23 | 4.88 | 4.85 | 5.41 | 7.04 | 7.05 | 6.16 | 5.28 | 5.14 | 4.96 | 4.97 | 5.27 | 7.05 | 7.23 | 0 | 5.06 | 7.38 | 5.16 | 5.37 | 5.41 | 7.04 | 5.64 | 0 | [16 empty] | 53.79 | 55.73 | 55.56 | 58.18 | 53.13 | 40.99 | 24.16 | 42.56 | 57.06 | 51.86 | 56.65 | 56.93 | 49.14 | 26.63 | 26.53 | 36.97 | 51.13 | 53.18 | 55.59 | 55.53 | 51.28 | 26.57 | 25.24 | 0 | 54.38 | 24.34 | 52.99 | 49.75 | 49.14 | 26.63 | 45.43 | 0
310 | 46.5136 | [16 empty] | 5.11 | 4.96 | 4.96 | 4.74 | 5.15 | 5.91 | 7.42 | 5.8 | 4.85 | 5.23 | 4.88 | 4.86 | 5.41 | 7.05 | 7.06 | 6.12 | 5.29 | 5.14 | 4.97 | 4.98 | 5.28 | 7.06 | 7.23 | 0 | 5.07 | 7.35 | 5.16 | 5.37 | 5.41 | 7.05 | 5.64 | 0 | [16 empty] | 53.68 | 55.62 | 55.59 | 58.22 | 53.1 | 40.94 | 24.13 | 42.73 | 57.04 | 51.96 | 56.59 | 56.87 | 49.22 | 26.57 | 26.47 | 37.47 | 51 | 53.27 | 55.55 | 55.33 | 51.21 | 26.5 | 25.27 | 0 | 54.18 | 24.55 | 52.96 | 49.73 | 49.17 | 26.57 | 45.47 | 0
311 | 46.6639 | [16 empty] | 5.11 | 4.96 | 4.96 | 4.74 | 5.15 | 5.9 | 7.42 | 5.81 | 4.85 | 5.22 | 4.87 | 4.86 | 5.41 | 7.04 | 7.06 | 6.11 | 5.3 | 5.14 | 4.97 | 4.97 | 5.27 | 7.04 | 7.23 | 0 | 5.07 | 7.39 | 5.16 | 5.37 | 5.41 | 7.06 | 5.64 | 0 | [16 empty] | 53.66 | 55.69 | 55.66 | 58.21 | 53.1 | 41.03 | 24.12 | 42.61 | 57.03 | 52.04 | 56.74 | 56.84 | 49.16 | 26.65 | 26.48 | 37.68 | 50.83 | 53.23 | 55.56 | 55.48 | 51.3 | 26.63 | 25.28 | 0 | 54.16 | 24.3 | 52.88 | 49.74 | 49.11 | 26.51 | 45.41 | 0
312 | 46.815 | [16 empty] | 5.1 | 4.96 | 4.95 | 4.74 | 5.16 | 5.9 | 7.42 | 5.8 | 4.84 | 5.22 | 4.87 | 4.86 | 5.41 | 7.05 | 7.05 | 6.08 | 5.31 | 5.14 | 4.96 | 4.98 | 5.27 | 7.04 | 7.24 | 0 | 5.07 | 7.41 | 5.16 | 5.38 | 5.42 | 7.05 | 5.64 | 0 | [16 empty] | 53.71 | 55.67 | 55.72 | 58.22 | 52.97 | 41.01 | 24.16 | 42.74 | 57.07 | 52.07 | 56.79 | 56.88 | 49.16 | 26.52 | 26.55 | 38.15 | 50.75 | 53.27 | 55.63 | 55.37 | 51.29 | 26.65 | 25.23 | 0 | 54.17 | 24.18 | 52.87 | 49.66 | 49.04 | 26.54 | 45.42 | 0
313 | 46.9658 | [16 empty] | 5.11 | 4.95 | 4.95 | 4.74 | 5.16 | 5.91 | 7.41 | 5.78 | 4.85 | 5.21 | 4.88 | 4.86 | 5.4 | 7.03 | 7.07 | 6.05 | 5.3 | 5.14 | 4.96 | 4.98 | 5.27 | 7.05 | 7.24 | 0 | 5.07 | 7.38 | 5.16 | 5.39 | 5.41 | 7.05 | 5.63 | 0 | [16 empty] | 53.64 | 55.74 | 55.76 | 58.19 | 52.96 | 40.94 | 24.18 | 42.97 | 57.02 | 52.24 | 56.69 | 56.83 | 49.25 | 26.66 | 26.42 | 38.59 | 50.81 | 53.21 | 55.62 | 55.4 | 51.3 | 26.57 | 25.2 | 0 | 54.13 | 24.35 | 52.91 | 49.5 | 49.06 | 26.58 | 45.51 | 0
314 | 47.1169 | [16 empty] | 5.11 | 4.96 | 4.95 | 4.74 | 5.16 | 5.9 | 7.43 | 5.77 | 4.84 | 5.21 | 4.88 | 4.86 | 5.4 | 7.05 | 7.05 | 6.03 | 5.3 | 5.13 | 4.96 | 4.98 | 5.27 | 7.04 | 7.25 | 0 | 5.07 | 7.4 | 5.16 | 5.38 | 5.41 | 7.04 | 5.64 | 0 | [16 empty] | 53.6 | 55.65 | 55.79 | 58.19 | 52.93 | 41 | 24.12 | 43.21 | 57.07 | 52.2 | 56.69 | 56.89 | 49.23 | 26.57 | 26.55 | 38.92 | 50.79 | 53.34 | 55.61 | 55.38 | 51.34 | 26.67 | 25.17 | 0 | 54.17 | 24.27 | 52.98 | 49.53 | 49.09 | 26.64 | 45.46 | 0
315 | 47.2681 | [16 empty] | 5.11 | 4.95 | 4.94 | 4.74 | 5.16 | 5.89 | 7.42 | 5.76 | 4.83 | 5.2 | 4.87 | 4.86 | 5.4 | 7.04 | 7.07 | 6.01 | 5.31 | 5.13 | 4.96 | 4.98 | 5.27 | 7.03 | 7.24 | 0 | 5.08 | 7.37 | 5.17 | 5.39 | 5.42 | 7.05 | 5.64 | 0 | [16 empty] | 53.67 | 55.71 | 55.83 | 58.16 | 52.9 | 41.13 | 24.16 | 43.41 | 57.18 | 52.37 | 56.69 | 56.89 | 49.19 | 26.62 | 26.41 | 39.31 | 50.7 | 53.43 | 55.7 | 55.42 | 51.38 | 26.67 | 25.22 | 0 | 54.06 | 24.4 | 52.85 | 49.48 | 49.06 | 26.55 | 45.36 | 0
316 | 47.4189 | [16 empty] | 5.12 | 4.95 | 4.95 | 4.74 | 5.17 | 5.9 | 7.42 | 5.75 | 4.84 | 5.19 | 4.87 | 4.87 | 5.41 | 7.04 | 7.05 | 5.98 | 5.32 | 5.13 | 4.96 | 4.98 | 5.27 | 7.04 | 7.25 | 0 | 5.09 | 7.37 | 5.17 | 5.39 | 5.42 | 7.05 | 5.65 | 0 | [16 empty] | 53.51 | 55.73 | 55.71 | 58.16 | 52.81 | 41 | 24.12 | 43.53 | 57.06 | 52.47 | 56.71 | 56.78 | 49.12 | 26.65 | 26.51 | 39.69 | 50.55 | 53.34 | 55.59 | 55.44 | 51.27 | 26.63 | 25.14 | 0 | 53.98 | 24.44 | 52.77 | 49.47 | 49.01 | 26.54 | 45.29 | 0
317 | 47.5697 | [16 empty] | 5.12 | 4.94 | 4.94 | 4.74 | 5.16 | 5.9 | 7.42 | 5.73 | 4.84 | 5.2 | 4.87 | 4.86 | 5.41 | 7.03 | 7.04 | 5.96 | 5.32 | 5.12 | 4.97 | 4.98 | 5.26 | 7.04 | 7.24 | 0 | 5.09 | 7.35 | 5.16 | 5.4 | 5.42 | 7.04 | 5.64 | 8.49 | [16 empty] | 53.49 | 55.84 | 55.88 | 58.26 | 52.86 | 41.03 | 24.14 | 43.79 | 57.13 | 52.38 | 56.77 | 56.91 | 49.15 | 26.69 | 26.61 | 40 | 50.54 | 53.47 | 55.54 | 55.4 | 51.4 | 26.61 | 25.17 | 0 | 53.93 | 24.5 | 52.92 | 49.37 | 48.98 | 26.62 | 45.37 | 4.65
318 | 47.7197 | [16 empty] | 5.12 | 4.94 | 4.93 | 4.74 | 5.17 | 5.9 | 7.41 | 5.72 | 4.84 | 5.19 | 4.87 | 4.86 | 5.41 | 7.05 | 7.06 | 5.94 | 5.33 | 5.12 | 4.96 | 4.98 | 5.26 | 7.04 | 7.25 | 0 | 5.1 | 7.37 | 5.17 | 5.4 | 5.42 | 7.05 | 5.64 | 8.49 | [16 empty] | 53.53 | 55.9 | 55.98 | 58.22 | 52.8 | 41.04 | 24.2 | 44.11 | 57.09 | 52.51 | 56.69 | 56.84 | 49.16 | 26.57 | 26.48 | 40.37 | 50.42 | 53.44 | 55.59 | 55.44 | 51.41 | 26.66 | 25.14 | 0 | 53.75 | 24.43 | 52.83 | 49.25 | 48.94 | 26.53 | 45.39 | 5.62
319 | 47.87 | [16 empty] | 5.12 | 4.95 | 4.94 | 4.74 | 5.17 | 5.9 | 7.41 | 5.71 | 4.84 | 5.18 | 4.87 | 4.86 | 5.4 | 7.03 | 7.06 | 5.92 | 5.33 | 5.12 | 4.97 | 4.97 | 5.26 | 7.02 | 7.24 | 0 | 5.1 | 7.37 | 5.16 | 5.4 | 5.42 | 7.05 | 5.64 | 8.49 | [16 empty] | 53.43 | 55.8 | 55.93 | 58.21 | 52.72 | 41.04 | 24.21 | 44.25 | 57.08 | 52.62 | 56.71 | 56.84 | 49.25 | 26.67 | 26.43 | 40.75 | 50.41 | 53.51 | 55.52 | 55.44 | 51.41 | 26.75 | 25.2 | 0 | 53.82 | 24.4 | 52.89 | 49.29 | 48.89 | 26.54 | 45.35 | 8.26
320 | 48.0203 | [16 empty] | 5.13 | 4.95 | 4.94 | 4.74 | 5.18 | 5.91 | 7.42 | 5.69 | 4.84 | 5.18 | 4.87 | 4.86 | 5.4 | 7.03 | 7.07 | 5.9 | 5.34 | 5.12 | 4.97 | 4.98 | 5.27 | 7.04 | 7.25 | 0 | 5.11 | 7.36 | 5.17 | 5.41 | 5.42 | 7.05 | 5.65 | 8.49 | [16 empty] | 53.35 | 55.82 | 55.92 | 58.23 | 52.65 | 40.95 | 24.15 | 44.48 | 57.09 | 52.61 | 56.72 | 56.82 | 49.24 | 26.72 | 26.38 | 41.08 | 50.23 | 53.52 | 55.48 | 55.4 | 51.35 | 26.64 | 25.11 | 0 | 53.71 | 24.46 | 52.82 | 49.13 | 48.95 | 26.59 | 45.26 | 13.62
321 | 48.17 | [16 empty] | 5.13 | 4.94 | 4.93 | 4.74 | 5.18 | 5.91 | 7.42 | 5.68 | 4.85 | 5.18 | 4.88 | 4.86 | 5.41 | 7.03 | 7.06 | 5.88 | 5.34 | 5.11 | 4.96 | 4.98 | 5.27 | 7.04 | 7.26 | 0 | 5.12 | 7.35 | 5.17 | 5.41 | 5.42 | 7.05 | 5.65 | 7.69 | [16 empty] | 53.36 | 55.85 | 56.04 | 58.22 | 52.68 | 40.97 | 24.15 | 44.66 | 57.01 | 52.61 | 56.65 | 56.85 | 49.2 | 26.75 | 26.46 | 41.33 | 50.19 | 53.6 | 55.6 | 55.38 | 51.38 | 26.66 | 25.05 | 0 | 53.57 | 24.53 | 52.75 | 49.2 | 48.96 | 26.56 | 45.25 | 22.95
322 | 48.32 | [16 empty] | 5.14 | 4.94 | 4.92 | 4.74 | 5.18 | 5.9 | 7.43 | 5.67 | 4.84 | 5.18 | 4.87 | 4.87 | 5.4 | 7.04 | 7.08 | 5.87 | 5.35 | 5.11 | 4.97 | 4.97 | 5.26 | 7.04 | 7.28 | 0 | 5.12 | 7.35 | 5.16 | 5.41 | 5.43 | 7.06 | 5.64 | 6.46 | [16 empty] | 53.2 | 55.89 | 56.15 | 58.25 | 52.6 | 40.99 | 24.08 | 44.88 | 57.05 | 52.7 | 56.7 | 56.8 | 49.23 | 26.66 | 26.34 | 41.59 | 50.12 | 53.57 | 55.5 | 55.48 | 51.38 | 26.6 | 24.96 | 0 | 53.54 | 24.51 | 52.9 | 49.13 | 48.8 | 26.49 | 45.3 | 32.65
323 | 48.4694 | [16 empty] | 5.14 | 4.95 | 4.93 | 4.74 | 5.17 | 5.9 | 7.42 | 5.65 | 4.83 | 5.17 | 4.88 | 4.86 | 5.4 | 7.02 | 7.07 | 5.85 | 5.36 | 5.11 | 4.96 | 4.97 | 5.26 | 7.03 | 7.25 | 0 | 5.12 | 7.33 | 5.17 | 5.41 | 5.43 | 7.05 | 5.65 | 6.11 | [16 empty] | 53.2 | 55.8 | 55.99 | 58.17 | 52.72 | 41 | 24.12 | 45.19 | 57.16 | 52.76 | 56.57 | 56.8 | 49.31 | 26.75 | 26.37 | 41.82 | 49.96 | 53.58 | 55.58 | 55.46 | 51.43 | 26.69 | 25.1 | 0 | 53.48 | 24.63 | 52.74 | 49.06 | 48.86 | 26.56 | 45.26 | 37.72
324 | 48.6189 | [16 empty] | 5.14 | 4.95 | 4.92 | 4.73 | 5.18 | 5.9 | 7.42 | 5.64 | 4.85 | 5.16 | 4.87 | 4.86 | 5.4 | 7.03 | 7.08 | 5.83 | 5.36 | 5.11 | 4.97 | 4.98 | 5.27 | 7.04 | 7.29 | 0 | 5.12 | 7.34 | 5.17 | 5.42 | 5.43 | 7.06 | 5.65 | 5.97 | [16 empty] | 53.12 | 55.82 | 56.12 | 58.28 | 52.65 | 40.98 | 24.12 | 45.32 | 57.02 | 52.86 | 56.69 | 56.79 | 49.22 | 26.72 | 26.28 | 42.16 | 49.89 | 53.64 | 55.5 | 55.43 | 51.37 | 26.65 | 24.91 | 0 | 53.45 | 24.57 | 52.75 | 48.92 | 48.81 | 26.48 | 45.21 | 39.88
325 | 48.7689 | [16 empty] | 5.15 | 4.95 | 4.93 | 4.74 | 5.18 | 5.91 | 7.42 | 5.62 | 4.85 | 5.17 | 4.88 | 4.86 | 5.4 | 7.04 | 7.09 | 5.82 | 5.37 | 5.11 | 4.97 | 4.98 | 5.27 | 7.03 | 7.28 | 0 | 5.13 | 7.33 | 5.17 | 5.43 | 5.43 | 7.05 | 5.66 | 5.9 | [16 empty] | 53.12 | 55.7 | 56.04 | 58.25 | 52.57 | 40.96 | 24.12 | 45.65 | 57.02 | 52.85 | 56.67 | 56.84 | 49.22 | 26.65 | 26.23 | 42.42 | 49.78 | 53.6 | 55.49 | 55.34 | 51.32 | 26.72 | 24.93 | 0 | 53.35 | 24.63 | 52.79 | 48.87 | 48.79 | 26.54 | 45.11 | 41.12
326 | 48.9183 | [16 empty] | 5.15 | 4.95 | 4.92 | 4.74 | 5.18 | 5.9 | 7.44 | 5.62 | 4.85 | 5.16 | 4.88 | 4.87 | 5.4 | 7.03 | 7.11 | 5.8 | 5.37 | 5.11 | 4.97 | 4.98 | 5.27 | 7.03 | 7.28 | 0 | 5.14 | 7.33 | 5.18 | 5.43 | 5.43 | 7.06 | 5.65 | 5.83 | [16 empty] | 53.03 | 55.78 | 56.1 | 58.21 | 52.62 | 41.02 | 24.05 | 45.79 | 57 | 52.89 | 56.65 | 56.73 | 49.24 | 26.71 | 26.12 | 42.78 | 49.76 | 53.63 | 55.47 | 55.41 | 51.31 | 26.68 | 24.95 | 0 | 53.27 | 24.65 | 52.63 | 48.79 | 48.81 | 26.47 | 45.16 | 42.22
327 | 49.0681 | [16 empty] | 5.15 | 4.95 | 4.91 | 4.74 | 5.19 | 5.91 | 7.45 | 5.6 | 4.84 | 5.16 | 4.88 | 4.86 | 5.4 | 7.03 | 7.11 | 5.78 | 5.37 | 5.11 | 4.97 | 4.97 | 5.27 | 7.04 | 7.29 | 0 | 5.14 | 7.33 | 5.17 | 5.42 | 5.43 | 7.05 | 5.65 | 5.82 | [16 empty] | 53.07 | 55.79 | 56.2 | 58.19 | 52.53 | 40.96 | 23.98 | 46.02 | 57.04 | 52.99 | 56.65 | 56.86 | 49.3 | 26.69 | 26.11 | 43.03 | 49.73 | 53.66 | 55.52 | 55.44 | 51.28 | 26.62 | 24.91 | 0 | 53.19 | 24.62 | 52.78 | 48.93 | 48.75 | 26.57 | 45.14 | 42.39
328 | 49.2172 | [16 empty] | 5.15 | 4.94 | 4.91 | 4.74 | 5.18 | 5.91 | 7.43 | 5.59 | 4.85 | 5.15 | 4.88 | 4.86 | 5.4 | 7.02 | 7.09 | 5.77 | 5.38 | 5.11 | 4.97 | 4.98 | 5.27 | 7.03 | 7.28 | 0 | 5.14 | 7.32 | 5.17 | 5.43 | 5.44 | 7.06 | 5.66 | 5.83 | [16 empty] | 53.01 | 55.9 | 56.24 | 58.2 | 52.62 | 40.96 | 24.09 | 46.18 | 57.02 | 53.09 | 56.57 | 56.86 | 49.34 | 26.76 | 26.23 | 43.12 | 49.53 | 53.68 | 55.49 | 55.41 | 51.36 | 26.71 | 24.96 | 0 | 53.17 | 24.67 | 52.72 | 48.81 | 48.72 | 26.45 | 45.11 | 42.18
329 | 49.3672 | [16 empty] | 5.17 | 4.94 | 4.92 | 4.75 | 5.18 | 5.9 | 7.43 | 5.57 | 4.85 | 5.15 | 4.88 | 4.86 | 5.4 | 7.03 | 7.1 | 5.77 | 5.4 | 5.1 | 4.97 | 4.98 | 5.27 | 7.04 | 7.3 | 0 | 5.15 | 7.33 | 5.18 | 5.44 | 5.44 | 7.05 | 5.66 | 5.87 | [16 empty] | 52.84 | 55.84 | 56.19 | 58.13 | 52.57 | 40.98 | 24.09 | 46.47 | 56.97 | 53 | 56.67 | 56.82 | 49.25 | 26.67 | 26.14 | 43.18 | 49.37 | 53.79 | 55.48 | 55.4 | 51.33 | 26.62 | 24.81 | 0 | 53.01 | 24.65 | 52.61 | 48.69 | 48.71 | 26.55 | 45.07 | 41.58
330 | 49.5175 | [16 empty] | 5.17 | 4.95 | 4.92 | 4.74 | 5.19 | 5.91 | 7.44 | 5.56 | 4.85 | 5.15 | 4.89 | 4.87 | 5.41 | 7.04 | 7.13 | 5.75 | 5.41 | 5.11 | 4.98 | 4.98 | 5.27 | 7.03 | 7.28 | 0 | 5.16 | 7.36 | 5.18 | 5.43 | 5.43 | 7.06 | 5.66 | 5.93 | [16 empty] | 52.82 | 55.79 | 56.15 | 58.19 | 52.53 | 40.95 | 24.05 | 46.65 | 56.97 | 53.1 | 56.56 | 56.78 | 49.2 | 26.63 | 25.97 | 43.47 | 49.15 | 53.63 | 55.4 | 55.39 | 51.35 | 26.71 | 24.93 | 0 | 52.92 | 24.45 | 52.67 | 48.75 | 48.75 | 26.46 | 44.98 | 40.5
331 | 49.6672 | [16 empty] | 5.16 | 4.94 | 4.91 | 4.75 | 5.19 | 5.9 | 7.44 | 5.55 | 4.85 | 5.15 | 4.88 | 4.86 | 5.4 | 7.03 | 7.11 | 5.75 | 5.4 | 5.1 | 4.98 | 4.98 | 5.26 | 7.03 | 7.31 | 0 | 5.16 | 7.33 | 5.18 | 5.43 | 5.44 | 7.05 | 5.67 | 6.03 | [16 empty] | 52.92 | 55.9 | 56.2 | 58.13 | 52.54 | 40.98 | 24.06 | 46.82 | 56.97 | 53.09 | 56.65 | 56.85 | 49.26 | 26.74 | 26.12 | 43.56 | 49.3 | 53.71 | 55.4 | 55.36 | 51.43 | 26.71 | 24.76 | 0 | 52.89 | 24.64 | 52.66 | 48.75 | 48.69 | 26.54 | 44.96 | 39.02
332 | 49.8172 | [16 empty] | 5.17 | 4.95 | 4.91 | 4.75 | 5.19 | 5.91 | 7.45 | 5.54 | 4.85 | 5.14 | 4.88 | 4.87 | 5.4 | 7.04 | 7.13 | 5.76 | 5.4 | 5.11 | 4.98 | 4.99 | 5.27 | 7.04 | 7.31 | 0 | 5.17 | 7.31 | 5.18 | 5.44 | 5.44 | 7.06 | 5.67 | 6.15 | [16 empty] | 52.81 | 55.81 | 56.27 | 58.11 | 52.48 | 40.93 | 24 | 46.95 | 57 | 53.16 | 56.66 | 56.7 | 49.29 | 26.67 | 25.98 | 43.42 | 49.28 | 53.63 | 55.38 | 55.29 | 51.34 | 26.66 | 24.75 | 0 | 52.86 | 24.77 | 52.65 | 48.7 | 48.69 | 26.51 | 44.97 | 37.07
333 | 49.9667 | [16 empty] | 5.17 | 4.94 | 4.91 | 4.76 | 5.19 | 5.91 | 7.44 | 5.54 | 4.85 | 5.14 | 4.88 | 4.87 | 5.4 | 7.03 | 7.12 | 5.75 | 5.41 | 5.11 | 4.98 | 4.97 | 5.27 | 7.04 | 7.31 | 0 | 5.18 | 7.33 | 5.17 | 5.43 | 5.44 | 7.05 | 5.67 | 6.26 | [16 empty] | 52.83 | 55.9 | 56.21 | 58.05 | 52.43 | 40.9 | 24.07 | 47.09 | 56.98 | 53.15 | 56.62 | 56.76 | 49.33 | 26.72 | 26.02 | 43.6 | 49.22 | 53.7 | 55.44 | 55.47 | 51.37 | 26.63 | 24.74 | 0 | 52.63 | 24.64 | 52.73 | 48.8 | 48.7 | 26.55 | 44.94 | 35.43
334 | 50.1164 | [16 empty] | 5.16 | 4.94 | 4.9 | 4.74 | 5.19 | 5.9 | 7.42 | 5.52 | 4.86 | 5.14 | 4.88 | 4.86 | 5.4 | 7.03 | 7.12 | 5.74 | 5.42 | 5.1 | 4.98 | 4.97 | 5.27 | 7.03 | 7.31 | 0 | 5.18 | 7.34 | 5.18 | 5.44 | 5.44 | 7.06 | 5.66 | 6.35 | [16 empty] | 52.87 | 55.94 | 56.32 | 58.19 | 52.45 | 40.99 | 24.13 | 47.33 | 56.88 | 53.2 | 56.6 | 56.84 | 49.31 | 26.74 | 26.01 | 43.75 | 49.03 | 53.75 | 55.41 | 55.46 | 51.36 | 26.71 | 24.74 | 0 | 52.68 | 24.61 | 52.63 | 48.7 | 48.69 | 26.44 | 44.98 | 34.16
335 | 50.2664 | [16 empty] | 5.17 | 4.94 | 4.91 | 4.74 | 5.19 | 5.91 | 7.44 | 5.52 | 4.86 | 5.14 | 4.88 | 4.87 | 5.41 | 7.04 | 7.12 | 5.74 | 5.42 | 5.11 | 4.98 | 4.98 | 5.27 | 7.04 | 7.31 | 0 | 5.18 | 7.32 | 5.18 | 5.43 | 5.44 | 7.05 | 5.67 | 6.42 | [16 empty] | 52.72 | 55.87 | 56.27 | 58.18 | 52.42 | 40.95 | 24.03 | 47.44 | 56.9 | 53.21 | 56.57 | 56.72 | 49.21 | 26.66 | 26.01 | 43.7 | 49.04 | 53.65 | 55.39 | 55.39 | 51.31 | 26.64 | 24.78 | 0 | 52.6 | 24.68 | 52.6 | 48.73 | 48.62 | 26.54 | 44.87 | 33.21
336 | 50.4164 | [16 empty] | 5.18 | 4.94 | 4.9 | 4.74 | 5.19 | 5.91 | 7.44 | 5.52 | 4.86 | 5.14 | 4.89 | 4.87 | 5.4 | 7.04 | 7.13 | 5.74 | 5.43 | 5.11 | 4.97 | 4.98 | 5.27 | 7.04 | 7.33 | 0 | 5.19 | 7.32 | 5.18 | 5.44 | 5.45 | 7.06 | 5.66 | 6.48 | [16 empty] | 52.6 | 55.92 | 56.33 | 58.2 | 52.44 | 40.95 | 24.02 | 47.4 | 56.88 | 53.26 | 56.52 | 56.77 | 49.29 | 26.65 | 25.94 | 43.64 | 48.84 | 53.67 | 55.48 | 55.39 | 51.26 | 26.62 | 24.65 | 0 | 52.5 | 24.7 | 52.64 | 48.74 | 48.56 | 26.46 | 44.97 | 32.42
337 | 50.5661 | [16 empty] | 5.2 | 4.94 | 4.91 | 4.75 | 5.19 | 5.91 | 7.44 | 5.5 | 4.86 | 5.13 | 4.89 | 4.86 | 5.4 | 7.04 | 7.15 | 5.74 | 5.43 | 5.11 | 4.98 | 4.99 | 5.27 | 7.04 | 7.33 | 0 | 5.2 | 7.32 | 5.18 | 5.44 | 5.45 | 7.04 | 5.67 | 6.53 | [16 empty] | 52.42 | 55.93 | 56.29 | 58.07 | 52.49 | 40.87 | 24.06 | 47.67 | 56.86 | 53.31 | 56.54 | 56.82 | 49.25 | 26.66 | 25.83 | 43.7 | 48.78 | 53.69 | 55.33 | 55.29 | 51.24 | 26.62 | 24.66 | 0 | 52.37 | 24.72 | 52.68 | 48.71 | 48.53 | 26.58 | 44.93 | 31.76
338 | 50.7161 | [16 empty] | 5.2 | 4.93 | 4.9 | 4.74 | 5.19 | 5.91 | 7.43 | 5.49 | 4.85 | 5.13 | 4.89 | 4.87 | 5.4 | 7.03 | 7.13 | 5.73 | 5.43 | 5.11 | 4.97 | 4.98 | 5.27 | 7.04 | 7.33 | 0 | 5.2 | 7.33 | 5.18 | 5.42 | 5.45 | 7.05 | 5.67 | 6.57 | [16 empty] | 52.35 | 55.96 | 56.39 | 58.2 | 52.46 | 40.94 | 24.07 | 47.83 | 56.97 | 53.37 | 56.56 | 56.79 | 49.33 | 26.72 | 25.91 | 43.8 | 48.77 | 53.69 | 55.47 | 55.4 | 51.23 | 26.63 | 24.66 | 0 | 52.37 | 24.66 | 52.56 | 48.9 | 48.51 | 26.52 | 44.83 | 31.32
339 | 50.8661 | [16 empty] | 5.19 | 4.94 | 4.91 | 4.74 | 5.19 | 5.91 | 7.43 | 5.49 | 4.86 | 5.13 | 4.89 | 4.87 | 5.4 | 7.03 | 7.13 | 5.73 | 5.44 | 5.1 | 4.97 | 4.98 | 5.28 | 7.04 | 7.33 | 0 | 5.21 | 7.31 | 5.19 | 5.43 | 5.45 | 7.06 | 5.68 | 6.6 | [16 empty] | 52.45 | 55.93 | 56.28 | 58.17 | 52.45 | 40.86 | 24.08 | 47.92 | 56.81 | 53.3 | 56.52 | 56.79 | 49.29 | 26.71 | 25.93 | 43.88 | 48.63 | 53.75 | 55.45 | 55.39 | 51.17 | 26.61 | 24.61 | 0 | 52.24 | 24.77 | 52.44 | 48.76 | 48.53 | 26.49 | 44.74 | 30.96
340 | 51.0161 | [16 empty] | 5.2 | 4.94 | 4.9 | 4.75 | 5.19 | 5.91 | 7.44 | 5.48 | 4.87 | 5.14 | 4.89 | 4.87 | 5.4 | 7.03 | 7.14 | 5.73 | 5.45 | 5.1 | 4.98 | 4.98 | 5.28 | 7.03 | 7.34 | 0 | 5.21 | 7.33 | 5.19 | 5.42 | 5.45 | 7.06 | 5.67 | 6.62 | [16 empty] | 52.34 | 55.92 | 56.36 | 58.12 | 52.44 | 40.93 | 24.04 | 47.96 | 56.76 | 53.26 | 56.57 | 56.78 | 49.29 | 26.71 | 25.87 | 43.96 | 48.49 | 53.81 | 55.4 | 55.37 | 51.21 | 26.67 | 24.61 | 0 | 52.28 | 24.66 | 52.55 | 48.96 | 48.58 | 26.51 | 44.85 | 30.67
341 | 51.1664 | [16 empty] | 5.19 | 4.94 | 4.9 | 4.74 | 5.19 | 5.91 | 7.43 | 5.47 | 4.86 | 5.13 | 4.89 | 4.86 | 5.4 | 7.04 | 7.14 | 5.73 | 5.45 | 5.1 | 4.98 | 4.98 | 5.28 | 7.04 | 7.34 | 0 | 5.2 | 7.3 | 5.19 | 5.42 | 5.45 | 7.04 | 5.68 | 6.64 | [16 empty] | 52.43 | 55.94 | 56.42 | 58.2 | 52.54 | 40.85 | 24.09 | 48.09 | 56.89 | 53.3 | 56.54 | 56.8 | 49.19 | 26.61 | 25.83 | 43.86 | 48.52 | 53.79 | 55.34 | 55.32 | 51.21 | 26.61 | 24.57 | 0 | 52.28 | 24.8 | 52.54 | 49.05 | 48.47 | 26.62 | 44.8 | 30.52
342 | 51.3172 | [16 empty] | 5.2 | 4.94 | 4.9 | 4.75 | 5.19 | 5.91 | 7.45 | 5.47 | 4.86 | 5.12 | 4.89 | 4.88 | 5.4 | 7.04 | 7.14 | 5.72 | 5.45 | 5.1 | 4.98 | 4.98 | 5.28 | 7.04 | 7.34 | 0 | 5.21 | 7.3 | 5.19 | 5.41 | 5.45 | 7.04 | 5.67 | 6.65 | [16 empty] | 52.41 | 55.91 | 56.38 | 58.12 | 52.48 | 40.83 | 23.99 | 48.17 | 56.79 | 53.44 | 56.52 | 56.65 | 49.27 | 26.64 | 25.85 | 44 | 48.56 | 53.76 | 55.38 | 55.38 | 51.22 | 26.65 | 24.6 | 0 | 52.22 | 24.8 | 52.55 | 49.06 | 48.47 | 26.61 | 44.83 | 30.35
343 | 51.4667 | [16 empty] | 5.19 | 4.94 | 4.9 | 4.74 | 5.18 | 5.91 | 7.45 | 5.47 | 4.87 | 5.13 | 4.89 | 4.87 | 5.4 | 7.04 | 7.15 | 5.72 | 5.44 | 5.1 | 4.97 | 4.98 | 5.28 | 7.03 | 7.34 | 0 | 5.22 | 7.31 | 5.18 | 5.41 | 5.46 | 7.06 | 5.68 | 6.66 | [16 empty] | 52.53 | 55.9 | 56.39 | 58.18 | 52.65 | 40.88 | 23.97 | 48.25 | 56.76 | 53.38 | 56.5 | 56.78 | 49.25 | 26.61 | 25.81 | 44.12 | 48.6 | 53.81 | 55.47 | 55.34 | 51.16 | 26.7 | 24.6 | 0 | 52.01 | 24.78 | 52.61 | 49.15 | 48.39 | 26.46 | 44.81 | 30.21
344 | 51.6164 | [16 empty] | 5.19 | 4.94 | 4.9 | 4.75 | 5.19 | 5.91 | 7.46 | 5.45 | 4.88 | 5.13 | 4.89 | 4.86 | 5.39 | 7.04 | 7.14 | 5.7 | 5.45 | 5.1 | 4.98 | 4.98 | 5.28 | 7.03 | 7.35 | 0 | 5.23 | 7.32 | 5.19 | 5.4 | 5.45 | 7.05 | 5.68 | 6.67 | [16 empty] | 52.5 | 55.89 | 56.43 | 58.12 | 52.51 | 40.85 | 23.93 | 48.44 | 56.66 | 53.4 | 56.46 | 56.82 | 49.37 | 26.61 | 25.87 | 44.31 | 48.42 | 53.8 | 55.35 | 55.33 | 51.16 | 26.68 | 24.53 | 0 | 51.95 | 24.73 | 52.47 | 49.26 | 48.51 | 26.57 | 44.66 | 30.14
345 | 51.7661 | [16 empty] | 5.19 | 4.94 | 4.89 | 4.74 | 5.19 | 5.91 | 7.46 | 5.44 | 4.87 | 5.12 | 4.9 | 4.87 | 5.4 | 7.05 | 7.14 | 5.71 | 5.45 | 5.1 | 4.97 | 4.98 | 5.28 | 7.04 | 7.34 | 0 | 5.22 | 7.32 | 5.19 | 5.39 | 5.45 | 7.04 | 5.68 | 6.7 | [16 empty] | 52.45 | 55.9 | 56.51 | 58.21 | 52.52 | 40.91 | 23.95 | 48.69 | 56.78 | 53.49 | 56.45 | 56.78 | 49.35 | 26.57 | 25.88 | 44.21 | 48.51 | 53.82 | 55.45 | 55.36 | 51.09 | 26.64 | 24.59 | 0 | 52 | 24.7 | 52.51 | 49.46 | 48.45 | 26.63 | 44.78 | 29.85
346 | 51.915 | [16 empty] | 5.2 | 4.94 | 4.89 | 4.75 | 5.19 | 5.91 | 7.45 | 5.44 | 4.87 | 5.12 | 4.89 | 4.87 | 5.4 | 7.03 | 7.15 | 5.71 | 5.46 | 5.1 | 4.98 | 4.98 | 5.29 | 7.04 | 7.34 | 0 | 5.24 | 7.32 | 5.19 | 5.39 | 5.45 | 7.06 | 5.68 | 6.71 | [16 empty] | 52.34 | 55.95 | 56.48 | 58.15 | 52.52 | 40.87 | 24 | 48.65 | 56.71 | 53.5 | 56.52 | 56.71 | 49.3 | 26.71 | 25.8 | 44.3 | 48.4 | 53.75 | 55.38 | 55.35 | 50.97 | 26.64 | 24.59 | 0 | 51.79 | 24.69 | 52.46 | 49.5 | 48.45 | 26.49 | 44.76 | 29.7
347 | 52.0642 | [16 empty] | 5.2 | 4.93 | 4.9 | 4.74 | 5.18 | 5.91 | 7.46 | 5.43 | 4.87 | 5.12 | 4.89 | 4.86 | 5.4 | 7.04 | 7.14 | 5.7 | 5.46 | 5.1 | 4.98 | 4.98 | 5.28 | 7.04 | 7.34 | 0 | 5.24 | 7.34 | 5.2 | 5.38 | 5.45 | 7.03 | 5.68 | 6.72 | [16 empty] | 52.3 | 56 | 56.44 | 58.22 | 52.56 | 40.89 | 23.92 | 48.77 | 56.8 | 53.45 | 56.44 | 56.79 | 49.25 | 26.63 | 25.84 | 44.4 | 48.25 | 53.8 | 55.43 | 55.37 | 51.16 | 26.6 | 24.61 | 0 | 51.81 | 24.61 | 52.4 | 49.65 | 48.5 | 26.69 | 44.73 | 29.59
348 | 52.2128 | [16 empty] | 5.21 | 4.93 | 4.89 | 4.74 | 5.19 | 5.91 | 7.45 | 5.43 | 4.88 | 5.12 | 4.89 | 4.87 | 5.4 | 7.03 | 7.15 | 5.7 | 5.46 | 5.1 | 4.99 | 4.98 | 5.29 | 7.04 | 7.34 | 0 | 5.24 | 7.34 | 5.2 | 5.37 | 5.46 | 7.04 | 5.69 | 6.73 | [16 empty] | 52.22 | 55.96 | 56.53 | 58.19 | 52.55 | 40.88 | 23.98 | 48.79 | 56.64 | 53.43 | 56.49 | 56.76 | 49.24 | 26.67 | 25.8 | 44.44 | 48.25 | 53.82 | 55.3 | 55.37 | 51 | 26.64 | 24.56 | 0 | 51.82 | 24.59 | 52.37 | 49.81 | 48.37 | 26.61 | 44.61 | 29.48
349 | 52.3628 | [16 empty] | 5.21 | 4.94 | 4.89 | 4.75 | 5.19 | 5.91 | 7.46 | 5.42 | 4.88 | 5.11 | 4.89 | 4.87 | 5.4 | 7.04 | 7.15 | 5.7 | 5.47 | 5.1 | 4.98 | 4.98 | 5.29 | 7.04 | 7.35 | 0 | 5.24 | 7.35 | 5.19 | 5.36 | 5.45 | 7.05 | 5.69 | 6.73 | [16 empty] | 52.22 | 55.96 | 56.54 | 58.13 | 52.57 | 40.84 | 23.93 | 48.89 | 56.62 | 53.57 | 56.49 | 56.74 | 49.22 | 26.64 | 25.79 | 44.44 | 48.2 | 53.79 | 55.43 | 55.35 | 51.03 | 26.63 | 24.55 | 0 | 51.69 | 24.54 | 52.46 | 49.96 | 48.42 | 26.56 | 44.58 | 29.45
350 | 52.5119 | [16 empty] | 5.21 | 4.94 | 4.89 | 4.75 | 5.19 | 5.91 | 7.46 | 5.42 | 4.88 | 5.11 | 4.89 | 4.87 | 5.41 | 7.04 | 7.14 | 5.69 | 5.47 | 5.1 | 4.98 | 4.98 | 5.29 | 7.04 | 7.35 | 0 | 5.24 | 7.36 | 5.21 | 5.34 | 5.46 | 7.04 | 5.68 | 6.73 | [16 empty] | 52.23 | 55.91 | 56.47 | 58.14 | 52.54 | 40.88 | 23.95 | 49 | 56.61 | 53.59 | 56.5 | 56.7 | 49.2 | 26.63 | 25.87 | 44.6 | 48.13 | 53.78 | 55.32 | 55.34 | 51.07 | 26.62 | 24.54 | 0 | 51.75 | 24.45 | 52.26 | 50.19 | 48.32 | 26.58 | 44.7 | 29.46
351 | 52.6617 | [16 empty] | 5.21 | 4.94 | 4.89 | 4.74 | 5.18 | 5.91 | 7.45 | 5.42 | 4.89 | 5.11 | 4.9 | 4.87 | 5.4 | 7.03 | 7.15 | 5.69 | 5.47 | 5.1 | 4.99 | 4.99 | 5.29 | 7.04 | 7.37 | 0 | 5.25 | 8.49 | 5.19 | 5.33 | 5.45 | 7.05 | 5.68 | 6.75 | [16 empty] | 52.17 | 55.96 | 56.46 | 58.19 | 52.64 | 40.91 | 24 | 49.03 | 56.53 | 53.64 | 56.42 | 56.78 | 49.27 | 26.69 | 25.83 | 44.6 | 48.14 | 53.79 | 55.22 | 55.28 | 50.97 | 26.65 | 24.43 | 0 | 51.61 | 17.45 | 52.42 | 50.41 | 48.43 | 26.56 | 44.72 | 29.33
352 | 52.8117 | [16 empty] | 5.21 | 4.93 | 4.89 | 4.75 | 5.18 | 5.91 | 7.46 | 5.42 | 4.89 | 5.11 | 4.89 | 4.87 | 5.4 | 7.04 | 7.16 | 5.68 | 5.47 | 5.09 | 4.99 | 4.98 | 5.3 | 7.04 | 7.36 | 0 | 5.26 | 8.49 | 5.2 | 5.32 | 5.46 | 7.05 | 5.68 | 6.76 | [16 empty] | 52.19 | 55.98 | 56.52 | 58.11 | 52.58 | 40.9 | 23.95 | 49 | 56.55 | 53.65 | 56.51 | 56.77 | 49.25 | 26.66 | 25.72 | 44.73 | 48.09 | 53.88 | 55.3 | 55.35 | 50.88 | 26.66 | 24.49 | 0 | 51.49 | 17.84 | 52.38 | 50.58 | 48.39 | 26.56 | 44.63 | 29.22
353 | 52.9614 | [16 empty] | 5.21 | 4.94 | 4.89 | 4.76 | 5.18 | 5.91 | 7.46 | 5.42 | 4.89 | 5.11 | 4.9 | 4.87 | 5.41 | 7.03 | 7.16 | 5.68 | 5.47 | 5.1 | 4.99 | 4.98 | 5.29 | 7.03 | 7.34 | 0 | 5.26 | 8.49 | 5.2 | 5.3 | 5.46 | 7.06 | 5.68 | 6.75 | [16 empty] | 52.21 | 55.91 | 56.54 | 58 | 52.7 | 40.88 | 23.97 | 49.04 | 56.53 | 53.58 | 56.41 | 56.74 | 49.19 | 26.66 | 25.77 | 44.71 | 48.14 | 53.84 | 55.29 | 55.37 | 50.97 | 26.66 | 24.58 | 0 | 51.5 | 18.53 | 52.28 | 50.88 | 48.36 | 26.51 | 44.69 | 29.3
354 | 53.1111 | [16 empty] | 5.22 | 4.94 | 4.88 | 4.75 | 5.19 | 5.91 | 7.47 | 5.41 | 4.88 | 5.11 | 4.9 | 4.87 | 5.41 | 7.04 | 7.16 | 5.68 | 5.48 | 5.1 | 4.98 | 4.99 | 5.3 | 7.04 | 7.35 | 0 | 5.26 | 8.49 | 5.2 | 5.28 | 5.46 | 7.05 | 5.69 | 6.75 | [16 empty] | 52.03 | 55.88 | 56.57 | 58.09 | 52.55 | 40.88 | 23.91 | 49.07 | 56.59 | 53.61 | 56.32 | 56.73 | 49.14 | 26.62 | 25.74 | 44.71 | 48.09 | 53.84 | 55.33 | 55.22 | 50.87 | 26.65 | 24.5 | 0 | 51.46 | 19.34 | 52.36 | 51.13 | 48.4 | 26.56 | 44.6 | 29.29
355 | 53.2611 | [16 empty] | 5.22 | 4.93 | 4.89 | 4.74 | 5.17 | 5.91 | 7.45 | 5.41 | 4.9 | 5.11 | 4.9 | 4.87 | 5.4 | 7.03 | 7.16 | 5.67 | 5.47 | 5.09 | 4.98 | 4.98 | 5.3 | 7.03 | 7.35 | 0 | 5.27 | 8.49 | 5.2 | 5.26 | 5.45 | 7.04 | 5.69 | 6.75 | [16 empty] | 52.09 | 55.98 | 56.49 | 58.17 | 52.72 | 40.89 | 23.99 | 49.17 | 56.39 | 53.64 | 56.43 | 56.8 | 49.26 | 26.68 | 25.72 | 44.81 | 48.19 | 53.89 | 55.33 | 55.37 | 50.92 | 26.68 | 24.51 | 0 | 51.27 | 20.06 | 52.41 | 51.51 | 48.44 | 26.62 | 44.58 | 29.28
356 | 53.4114 | [16 empty] | 5.22 | 4.93 | 4.89 | 4.75 | 5.18 | 5.91 | 7.46 | 5.4 | 4.89 | 5.1 | 4.89 | 4.87 | 5.41 | 7.04 | 7.17 | 5.67 | 5.47 | 5.09 | 4.99 | 4.98 | 5.3 | 7.04 | 7.34 | 0 | 5.27 | 8.49 | 5.2 | 5.24 | 5.46 | 7.05 | 5.68 | 6.74 | [16 empty] | 52.03 | 55.95 | 56.53 | 58.14 | 52.65 | 40.82 | 23.94 | 49.22 | 56.46 | 53.76 | 56.5 | 56.8 | 49.1 | 26.62 | 25.68 | 44.84 | 48.11 | 53.88 | 55.31 | 55.41 | 50.88 | 26.62 | 24.55 | 0 | 51.3 | 20.84 | 52.34 | 51.76 | 48.34 | 26.57 | 44.63 | 29.34
357 | 53.5614 | [16 empty] | 5.23 | 4.94 | 4.88 | 4.74 | 5.18 | 5.91 | 7.46 | 5.41 | 4.9 | 5.1 | 4.9 | 4.87 | 5.4 | 7.04 | 7.16 | 5.67 | 5.48 | 5.09 | 4.99 | 4.99 | 5.3 | 7.04 | 7.37 | 0 | 5.28 | 8.15 | 5.2 | 5.21 | 5.46 | 7.05 | 5.69 | 6.74 | [16 empty] | 51.94 | 55.94 | 56.63 | 58.17 | 52.7 | 40.93 | 23.94 | 49.19 | 56.39 | 53.72 | 56.4 | 56.78 | 49.24 | 26.64 | 25.7 | 44.95 | 47.93 | 53.86 | 55.21 | 55.26 | 50.85 | 26.64 | 24.43 | 0 | 51.13 | 21.6 | 52.4 | 52.18 | 48.33 | 26.58 | 44.58 | 29.39
358 | 53.7108 | [16 empty] | 5.23 | 4.93 | 4.88 | 4.75 | 5.18 | 5.91 | 7.45 | 5.4 | 4.91 | 5.1 | 4.9 | 4.87 | 5.41 | 7.05 | 7.16 | 5.67 | 5.49 | 5.1 | 4.99 | 4.99 | 5.3 | 7.04 | 7.36 | 0 | 5.29 | 7.96 | 5.21 | 5.19 | 5.46 | 7.05 | 5.7 | 6.74 | [16 empty] | 51.88 | 56.01 | 56.6 | 58.13 | 52.61 | 40.89 | 23.98 | 49.21 | 56.3 | 53.71 | 56.42 | 56.72 | 49.2 | 26.58 | 25.73 | 44.9 | 47.79 | 53.72 | 55.24 | 55.29 | 50.81 | 26.66 | 24.48 | 0 | 50.97 | 22.06 | 52.21 | 52.42 | 48.28 | 26.56 | 44.44 | 29.4
359 | 53.86 | [16 empty] | 5.23 | 4.94 | 4.88 | 4.75 | 5.17 | 5.91 | 7.46 | 5.4 | 4.91 | 5.11 | 4.9 | 4.88 | 5.41 | 7.04 | 7.16 | 5.67 | 5.49 | 5.1 | 4.99 | 4.99 | 5.3 | 7.04 | 7.36 | 0 | 5.29 | 7.82 | 5.21 | 5.17 | 5.47 | 7.04 | 5.7 | 6.75 | [16 empty] | 51.92 | 55.92 | 56.58 | 58.11 | 52.79 | 40.88 | 23.94 | 49.27 | 56.21 | 53.66 | 56.4 | 56.69 | 49.18 | 26.6 | 25.73 | 44.81 | 47.8 | 53.79 | 55.26 | 55.29 | 50.79 | 26.62 | 24.47 | 0 | 50.99 | 22.47 | 52.22 | 52.74 | 48.26 | 26.64 | 44.38 | 29.26
360 | 54.01 | [16 empty] | 5.23 | 4.94 | 4.89 | 4.75 | 5.17 | 5.91 | 7.46 | 5.41 | 4.91 | 5.1 | 4.9 | 4.87 | 5.41 | 7.04 | 7.16 | 5.67 | 5.5 | 5.1 | 4.99 | 4.99 | 5.31 | 7.05 | 7.36 | 0 | 5.29 | 7.72 | 5.21 | 5.14 | 5.47 | 7.06 | 5.7 | 6.76 | [16 empty] | 51.9 | 55.93 | 56.57 | 58.1 | 52.73 | 40.86 | 23.95 | 49.15 | 56.24 | 53.78 | 56.4 | 56.69 | 49.17 | 26.62 | 25.73 | 44.96 | 47.75 | 53.81 | 55.31 | 55.24 | 50.75 | 26.58 | 24.48 | 0 | 51.03 | 22.83 | 52.27 | 53.19 | 48.23 | 26.5 | 44.46 | 29.23
361 | 54.16 | [16 empty] | 5.24 | 4.94 | 4.88 | 4.75 | 5.18 | 5.92 | 7.46 | 5.41 | 4.92 | 5.11 | 4.89 | 4.87 | 5.41 | 7.04 | 7.18 | 5.66 | 5.49 | 5.1 | 4.99 | 4.99 | 5.31 | 7.03 | 7.35 | 0 | 5.3 | 7.64 | 5.21 | 5.12 | 5.46 | 7.04 | 5.69 | 6.77 | [16 empty] | 51.8 | 55.87 | 56.62 | 58.12 | 52.68 | 40.77 | 23.92 | 49.15 | 56.19 | 53.67 | 56.48 | 56.74 | 49.11 | 26.66 | 25.62 | 45 | 47.83 | 53.83 | 55.28 | 55.27 | 50.66 | 26.68 | 24.5 | 0 | 50.9 | 23.12 | 52.23 | 53.47 | 48.34 | 26.66 | 44.55 | 29.06
362 | 54.31 | [16 empty] | 5.24 | 4.93 | 4.88 | 4.75 | 5.17 | 5.91 | 7.47 | 5.42 | 4.92 | 5.11 | 4.9 | 4.87 | 5.41 | 7.05 | 7.17 | 5.67 | 5.5 | 5.09 | 4.99 | 4.99 | 5.31 | 7.04 | 7.37 | 0 | 5.3 | 7.61 | 5.2 | 5.1 | 5.46 | 7.05 | 5.7 | 6.79 | [16 empty] | 51.7 | 55.96 | 56.62 | 58.13 | 52.75 | 40.83 | 23.91 | 49.06 | 56.16 | 53.66 | 56.43 | 56.74 | 49.08 | 26.57 | 25.68 | 44.95 | 47.77 | 53.91 | 55.23 | 55.29 | 50.64 | 26.61 | 24.43 | 0 | 50.87 | 23.24 | 52.28 | 53.74 | 48.38 | 26.53 | 44.42 | 28.83
363 | 54.4594 | [16 empty] | 5.24 | 4.93 | 4.88 | 4.74 | 5.18 | 5.91 | 7.47 | 5.41 | 4.92 | 5.1 | 4.9 | 4.87 | 5.41 | 7.04 | 7.17 | 5.66 | 5.5 | 5.1 | 5 | 4.99 | 5.31 | 7.04 | 7.36 | 0 | 5.31 | 7.6 | 5.2 | 5.08 | 5.46 | 7.04 | 5.7 | 6.8 | [16 empty] | 51.68 | 55.95 | 56.64 | 58.16 | 52.59 | 40.94 | 23.86 | 49.05 | 56.13 | 53.75 | 56.42 | 56.77 | 49.12 | 26.62 | 25.61 | 45.1 | 47.62 | 53.75 | 55.15 | 55.26 | 50.64 | 26.6 | 24.47 | 0 | 50.76 | 23.28 | 52.32 | 54.05 | 48.31 | 26.61 | 44.38 | 28.76
364 | 54.6094 | [16 empty] | 5.25 | 4.94 | 4.88 | 4.75 | 5.18 | 5.92 | 7.47 | 5.43 | 4.92 | 5.1 | 4.9 | 4.87 | 5.41 | 7.05 | 7.16 | 5.65 | 5.51 | 5.09 | 4.98 | 4.99 | 5.32 | 7.04 | 7.36 | 0 | 5.3 | 7.53 | 5.2 | 5.07 | 5.46 | 7.05 | 5.7 | 6.82 | [16 empty] | 51.65 | 55.89 | 56.68 | 58.11 | 52.62 | 40.76 | 23.9 | 48.86 | 56.12 | 53.74 | 56.37 | 56.75 | 49.14 | 26.58 | 25.72 | 45.15 | 47.57 | 53.85 | 55.35 | 55.29 | 50.59 | 26.61 | 24.49 | 0 | 50.8 | 23.6 | 52.3 | 54.13 | 48.31 | 26.53 | 44.47 | 28.59
365 | 54.7589 | [16 empty] | 5.25 | 4.93 | 4.87 | 4.74 | 5.18 | 5.91 | 7.47 | 5.42 | 4.93 | 5.1 | 4.9 | 4.86 | 5.42 | 7.05 | 7.17 | 5.65 | 5.51 | 5.09 | 4.99 | 4.99 | 5.32 | 7.03 | 7.34 | 0 | 5.31 | 7.52 | 5.2 | 5.08 | 5.47 | 7.04 | 5.69 | 6.82 | [16 empty] | 51.69 | 56.02 | 56.72 | 58.19 | 52.68 | 40.87 | 23.88 | 49.04 | 56.07 | 53.79 | 56.42 | 56.83 | 49.04 | 26.59 | 25.67 | 45.22 | 47.56 | 53.96 | 55.19 | 55.32 | 50.62 | 26.68 | 24.57 | 0 | 50.77 | 23.66 | 52.37 | 54.05 | 48.2 | 26.61 | 44.48 | 28.58
366 | 54.9094 | [16 empty] | 5.23 | 4.93 | 4.87 | 4.75 | 5.18 | 5.91 | 7.47 | 5.42 | 4.92 | 5.1 | 4.9 | 4.86 | 5.41 | 7.04 | 7.17 | 5.64 | 5.51 | 5.1 | 4.99 | 4.99 | 5.32 | 7.04 | 7.38 | 0 | 5.32 | 7.49 | 5.2 | 5.09 | 5.47 | 7.04 | 5.69 | 6.83 | [16 empty] | 51.85 | 56.01 | 56.68 | 58.06 | 52.66 | 40.91 | 23.88 | 49.02 | 56.09 | 53.82 | 56.34 | 56.83 | 49.12 | 26.63 | 25.66 | 45.37 | 47.44 | 53.79 | 55.24 | 55.26 | 50.51 | 26.6 | 24.38 | 0 | 50.62 | 23.79 | 52.35 | 53.96 | 48.22 | 26.64 | 44.48 | 28.46
367 | 55.06 | [16 empty] | 5.25 | 4.93 | 4.88 | 4.75 | 5.18 | 5.92 | 7.47 | 5.42 | 4.94 | 5.11 | 4.9 | 4.87 | 5.42 | 7.05 | 7.17 | 5.64 | 5.51 | 5.1 | 5 | 4.99 | 5.32 | 7.04 | 7.36 | 0 | 5.32 | 7.46 | 5.21 | 5.09 | 5.47 | 7.04 | 5.69 | 6.84 | [16 empty] | 51.68 | 55.98 | 56.65 | 58.1 | 52.66 | 40.81 | 23.87 | 48.92 | 55.89 | 53.66 | 56.35 | 56.71 | 49.02 | 26.57 | 25.68 | 45.36 | 47.52 | 53.82 | 55.14 | 55.24 | 50.48 | 26.6 | 24.45 | 0 | 50.58 | 23.95 | 52.16 | 53.88 | 48.22 | 26.6 | 44.46 | 28.38
368 | 55.2108 | [16 empty] | 5.26 | 4.93 | 4.87 | 4.75 | 5.17 | 5.91 | 7.47 | 5.42 | 4.93 | 5.11 | 4.91 | 4.87 | 5.42 | 7.05 | 7.17 | 5.64 | 5.52 | 5.1 | 5 | 4.99 | 5.32 | 7.04 | 7.36 | 0 | 5.32 | 7.43 | 5.21 | 5.1 | 5.47 | 7.04 | 5.7 | 6.85 | [16 empty] | 51.53 | 56 | 56.72 | 58.12 | 52.73 | 40.91 | 23.88 | 48.97 | 56 | 53.69 | 56.3 | 56.79 | 49 | 26.54 | 25.64 | 45.44 | 47.36 | 53.83 | 55.14 | 55.28 | 50.49 | 26.62 | 24.46 | 0 | 50.48 | 24.12 | 52.2 | 53.77 | 48.24 | 26.62 | 44.41 | 28.29
369 | 55.3617 | [16 empty] | 5.26 | 4.94 | 4.88 | 4.75 | 5.18 | 5.92 | 7.48 | 5.43 | 4.93 | 5.1 | 4.9 | 4.88 | 5.42 | 7.04 | 7.18 | 5.64 | 5.52 | 5.1 | 4.99 | 4.99 | 5.33 | 7.05 | 7.37 | 0 | 5.33 | 7.44 | 5.22 | 5.11 | 5.47 | 7.04 | 5.7 | 6.87 | [16 empty] | 51.39 | 55.92 | 56.63 | 58.12 | 52.67 | 40.81 | 23.83 | 48.82 | 55.98 | 53.83 | 56.36 | 56.66 | 48.96 | 26.64 | 25.59 | 45.44 | 47.3 | 53.81 | 55.25 | 55.23 | 50.44 | 26.6 | 24.43 | 0 | 50.44 | 24.06 | 52.08 | 53.67 | 48.14 | 26.61 | 44.34 | 28.11
370 | 55.5119 | [16 empty] | 5.27 | 4.94 | 4.88 | 4.75 | 5.18 | 5.91 | 7.48 | 5.44 | 4.95 | 5.1 | 4.9 | 4.86 | 5.41 | 7.04 | 7.16 | 5.63 | 5.53 | 5.1 | 5 | 4.99 | 5.33 | 7.04 | 7.35 | 0 | 5.34 | 7.46 | 5.21 | 5.1 | 5.47 | 7.05 | 5.7 | 6.87 | [16 empty] | 51.36 | 55.92 | 56.55 | 58.14 | 52.68 | 40.85 | 23.87 | 48.65 | 55.79 | 53.81 | 56.34 | 56.83 | 49.04 | 26.64 | 25.75 | 45.47 | 47.15 | 53.76 | 55.15 | 55.25 | 50.41 | 26.66 | 24.51 | 0 | 50.31 | 23.94 | 52.18 | 53.73 | 48.2 | 26.59 | 44.4 | 28.12
371 | 55.6622 | [16 empty] | 5.26 | 4.93 | 4.87 | 4.75 | 5.17 | 5.91 | 7.48 | 5.43 | 4.95 | 5.09 | 4.9 | 4.86 | 5.42 | 7.04 | 7.17 | 5.63 | 5.53 | 5.1 | 4.99 | 4.99 | 5.33 | 7.04 | 7.37 | 0 | 5.33 | 7.44 | 5.21 | 5.11 | 5.46 | 7.04 | 5.7 | 6.88 | [16 empty] | 51.42 | 55.95 | 56.67 | 58.11 | 52.75 | 40.87 | 23.85 | 48.85 | 55.81 | 53.89 | 56.32 | 56.81 | 49.04 | 26.6 | 25.69 | 45.52 | 47.17 | 53.78 | 55.19 | 55.26 | 50.37 | 26.61 | 24.44 | 0 | 50.33 | 24.02 | 52.16 | 53.69 | 48.29 | 26.6 | 44.35 | 28.03
372 | 55.8136 | [16 empty] | 5.26 | 4.94 | 4.88 | 4.75 | 5.18 | 5.92 | 7.49 | 5.43 | 4.95 | 5.1 | 4.91 | 4.87 | 5.41 | 7.04 | 7.17 | 5.63 | 5.53 | 5.1 | 5 | 4.99 | 5.34 | 7.03 | 7.36 | 0 | 5.34 | 7.44 | 5.22 | 5.11 | 5.47 | 7.05 | 5.7 | 6.88 | [16 empty] | 51.52 | 55.94 | 56.68 | 58.07 | 52.69 | 40.78 | 23.79 | 48.79 | 55.78 | 53.78 | 56.28 | 56.72 | 49.04 | 26.66 | 25.67 | 45.5 | 47.24 | 53.78 | 55.18 | 55.25 | 50.28 | 26.66 | 24.47 | 0 | 50.24 | 24.04 | 52.1 | 53.6 | 48.19 | 26.58 | 44.32 | 27.97
373 | 55.9644 | [16 empty] | 5.25 | 4.92 | 4.87 | 4.76 | 5.17 | 5.91 | 7.49 | 5.43 | 4.95 | 5.1 | 4.9 | 4.87 | 5.42 | 7.05 | 7.17 | 5.63 | 5.54 | 5.1 | 5 | 4.99 | 5.34 | 7.03 | 7.38 | 0 | 5.34 | 7.47 | 5.21 | 5.11 | 5.47 | 7.04 | 5.71 | 6.9 | [16 empty] | 51.58 | 56.09 | 56.76 | 58.02 | 52.85 | 40.85 | 23.79 | 48.81 | 55.71 | 53.78 | 56.37 | 56.72 | 48.99 | 26.56 | 25.66 | 45.6 | 47.12 | 53.76 | 55.11 | 55.22 | 50.3 | 26.68 | 24.36 | 0 | 50.25 | 23.91 | 52.16 | 53.61 | 48.21 | 26.62 | 44.21 | 27.85
374 | 56.1153 | [16 empty] | 5.26 | 4.93 | 4.87 | 4.76 | 5.18 | 5.92 | 7.47 | 5.43 | 4.95 | 5.11 | 4.9 | 4.87 | 5.42 | 7.03 | 7.17 | 5.63 | 5.53 | 5.1 | 5 | 4.99 | 5.35 | 7.04 | 7.37 | 0 | 5.34 | 7.45 | 5.22 | 5.11 | 5.47 | 7.04 | 5.71 | 6.91 | [16 empty] | 51.51 | 56.04 | 56.71 | 58.06 | 52.7 | 40.8 | 23.88 | 48.79 | 55.71 | 53.7 | 56.34 | 56.77 | 49.02 | 26.68 | 25.66 | 45.57 | 47.15 | 53.71 | 55.17 | 55.25 | 50.15 | 26.65 | 24.41 | 0 | 50.21 | 23.98 | 52.12 | 53.66 | 48.14 | 26.62 | 44.23 | 27.76
375 | 56.265 | [16 empty] | 5.26 | 4.93 | 4.87 | 4.75 | 5.17 | 5.91 | 7.48 | 5.44 | 4.96 | 5.1 | 4.91 | 4.87 | 5.41 | 7.03 | 7.17 | 5.62 | 5.54 | 5.1 | 4.99 | 5 | 5.34 | 7.04 | 7.36 | 0 | 5.34 | 7.46 | 5.21 | 5.12 | 5.47 | 7.04 | 5.71 | 6.91 | [16 empty] | 51.53 | 55.99 | 56.79 | 58.13 | 52.79 | 40.88 | 23.86 | 48.72 | 55.69 | 53.73 | 56.29 | 56.74 | 49.08 | 26.69 | 25.69 | 45.68 | 47.01 | 53.81 | 55.21 | 55.16 | 50.19 | 26.65 | 24.45 | 0 | 50.21 | 23.94 | 52.25 | 53.56 | 48.22 | 26.66 | 44.17 | 27.75
376 | 56.415 | [16 empty] | 5.25 | 4.93 | 4.87 | 4.75 | 5.17 | 5.92 | 7.49 | 5.43 | 4.96 | 5.1 | 4.91 | 4.87 | 5.42 | 7.04 | 7.17 | 5.62 | 5.54 | 5.1 | 5 | 4.99 | 5.34 | 7.04 | 7.35 | 0 | 5.35 | 7.46 | 5.22 | 5.12 | 5.47 | 7.04 | 5.71 | 6.92 | [16 empty] | 51.68 | 56.05 | 56.76 | 58.09 | 52.76 | 40.79 | 23.78 | 48.78 | 55.62 | 53.76 | 56.26 | 56.7 | 48.94 | 26.65 | 25.66 | 45.71 | 47.03 | 53.75 | 55.16 | 55.23 | 50.16 | 26.65 | 24.5 | 0 | 50.03 | 23.96 | 52.09 | 53.55 | 48.16 | 26.6 | 44.2 | 27.64
377 | 56.5661 | [16 empty] | 5.25 | 4.93 | 4.87 | 4.75 | 5.16 | 5.91 | 7.47 | 5.43 | 4.96 | 5.1 | 4.9 | 4.87 | 5.42 | 7.05 | 7.17 | 5.62 | 5.54 | 5.09 | 5 | 4.99 | 5.35 | 7.04 | 7.36 | 0 | 5.36 | 7.46 | 5.22 | 5.11 | 5.47 | 7.04 | 5.71 | 6.91 | [16 empty] | 51.6 | 55.97 | 56.78 | 58.11 | 52.85 | 40.88 | 23.91 | 48.76 | 55.65 | 53.8 | 56.38 | 56.71 | 48.97 | 26.55 | 25.65 | 45.76 | 47.1 | 53.87 | 55.13 | 55.28 | 50.14 | 26.65 | 24.46 | 0 | 49.89 | 23.95 | 52.05 | 53.65 | 48.17 | 26.59 | 44.18 | 27.69
378 | 56.7158 | [16 empty] | 5.25 | 4.93 | 4.87 | 4.75 | 5.17 | 5.91 | 7.47 | 5.44 | 4.96 | 5.1 | 4.91 | 4.88 | 5.42 | 7.04 | 7.19 | 5.62 | 5.53 | 5.1 | 5.01 | 4.99 | 5.35 | 7.04 | 7.37 | 0 | 5.37 | 7.45 | 5.21 | 5.12 | 5.47 | 7.05 | 5.72 | 6.93 | [16 empty] | 51.62 | 56.07 | 56.73 | 58.11 | 52.85 | 40.85 | 23.86 | 48.63 | 55.65 | 53.73 | 56.27 | 56.64 | 48.9 | 26.65 | 25.55 | 45.7 | 47.16 | 53.81 | 55.04 | 55.18 | 50.08 | 26.67 | 24.43 | 0 | 49.72 | 23.98 | 52.14 | 53.56 | 48.2 | 26.59 | 44.12 | 27.53
379 | 56.8658 | [16 empty] | 5.25 | 4.93 | 4.87 | 4.75 | 5.17 | 5.91 | 7.48 | 5.44 | 4.97 | 5.11 | 4.9 | 4.88 | 5.43 | 7.04 | 7.17 | 5.61 | 5.53 | 5.1 | 5 | 4.99 | 5.35 | 7.04 | 7.36 | 0 | 5.37 | 7.46 | 5.22 | 5.11 | 5.47 | 7.05 | 5.72 | 6.92 | [16 empty] | 51.56 | 55.97 | 56.81 | 58.17 | 52.73 | 40.92 | 23.85 | 48.65 | 55.48 | 53.66 | 56.35 | 56.66 | 48.8 | 26.65 | 25.64 | 45.83 | 47.16 | 53.8 | 55.1 | 55.22 | 50.06 | 26.61 | 24.48 | 0 | 49.79 | 23.96 | 52.08 | 53.59 | 48.2 | 26.53 | 44.08 | 27.6
380 | 57.0164 | [16 empty] | 5.25 | 4.94 | 4.87 | 4.76 | 5.17 | 5.91 | 7.48 | 5.44 | 4.98 | 5.1 | 4.91 | 4.87 | 5.43 | 7.04 | 7.18 | 5.61 | 5.53 | 5.09 | 5 | 5 | 5.36 | 7.03 | 7.37 | 0 | 5.37 | 7.46 | 5.22 | 5.11 | 5.47 | 7.05 | 5.72 | 6.93 | [16 empty] | 51.6 | 55.95 | 56.78 | 58 | 52.74 | 40.86 | 23.83 | 48.61 | 55.43 | 53.75 | 56.31 | 56.72 | 48.9 | 26.6 | 25.59 | 45.9 | 47.15 | 53.9 | 55.13 | 55.17 | 49.99 | 26.68 | 24.43 | 0 | 49.79 | 23.96 | 52.07 | 53.63 | 48.16 | 26.59 | 44.08 | 27.54
381 | 57.1667 | [16 empty] | 5.26 | 4.93 | 4.87 | 4.75 | 5.18 | 5.92 | 7.47 | 5.45 | 4.98 | 5.1 | 4.91 | 4.88 | 5.43 | 7.03 | 7.18 | 5.61 | 5.54 | 5.1 | 5 | 4.99 | 5.36 | 7.04 | 7.38 | 0 | 5.37 | 7.46 | 5.22 | 5.11 | 5.48 | 7.05 | 5.72 | 6.94 | [16 empty] | 51.46 | 56.01 | 56.74 | 58.08 | 52.7 | 40.8 | 23.89 | 48.54 | 55.37 | 53.77 | 56.27 | 56.67 | 48.84 | 26.67 | 25.56 | 45.93 | 47.08 | 53.79 | 55.1 | 55.29 | 49.84 | 26.64 | 24.39 | 0 | 49.76 | 23.95 | 52.08 | 53.65 | 48.1 | 26.55 | 44.05 | 27.48
382 | 57.3164 | [16 empty] | 5.26 | 4.94 | 4.87 | 4.76 | 5.17 | 5.92 | 7.48 | 5.45 | 4.98 | 5.09 | 4.91 | 4.88 | 5.43 | 7.05 | 7.18 | 5.61 | 5.54 | 5.1 | 5 | 4.99 | 5.36 | 7.04 | 7.37 | 0 | 5.38 | 7.47 | 5.21 | 5.11 | 5.48 | 7.04 | 5.72 | 6.94 | [16 empty] | 51.52 | 55.94 | 56.71 | 58.03 | 52.76 | 40.8 | 23.86 | 48.57 | 55.32 | 53.85 | 56.21 | 56.66 | 48.83 | 26.59 | 25.6 | 45.88 | 46.98 | 53.8 | 55.1 | 55.3 | 49.96 | 26.64 | 24.43 | 0 | 49.63 | 23.89 | 52.2 | 53.61 | 48.04 | 26.65 | 44.07 | 27.48
383 | 57.4672 | [16 empty] | 5.26 | 4.94 | 4.86 | 4.76 | 5.17 | 5.92 | 7.48 | 5.45 | 4.99 | 5.1 | 4.91 | 4.87 | 5.43 | 7.05 | 7.18 | 5.6 | 5.54 | 5.1 | 5 | 5 | 5.36 | 7.05 | 7.37 | 0 | 5.39 | 7.44 | 5.22 | 5.11 | 5.47 | 7.04 | 5.72 | 6.94 | [16 empty] | 51.39 | 55.9 | 56.83 | 58.04 | 52.78 | 40.8 | 23.84 | 48.54 | 55.27 | 53.75 | 56.27 | 56.71 | 48.85 | 26.58 | 25.61 | 46 | 47.01 | 53.83 | 55.14 | 55.1 | 49.85 | 26.56 | 24.39 | 0 | 49.44 | 24.02 | 52.02 | 53.57 | 48.15 | 26.64 | 44.07 | 27.42
384 | 57.6181 | [16 empty] | 5.26 | 4.93 | 4.86 | 4.74 | 5.17 | 5.91 | 7.49 | 5.45 | 4.99 | 5.11 | 4.91 | 4.88 | 5.43 | 7.05 | 7.18 | 5.6 | 5.55 | 5.1 | 5 | 5 | 5.36 | 7.04 | 7.36 | 0 | 5.38 | 7.46 | 5.22 | 5.12 | 5.47 | 7.04 | 5.72 | 6.95 | [16 empty] | 51.48 | 56.04 | 56.83 | 58.16 | 52.83 | 40.9 | 23.79 | 48.47 | 55.29 | 53.67 | 56.29 | 56.66 | 48.82 | 26.59 | 25.62 | 46.02 | 46.87 | 53.83 | 55.11 | 55.18 | 49.87 | 26.61 | 24.45 | 0 | 49.59 | 23.94 | 52 | 53.55 | 48.14 | 26.62 | 43.99 | 27.4
385 | 57.7678 | [16 empty] | 5.26 | 4.93 | 4.87 | 4.76 | 5.17 | 5.91 | 7.48 | 5.45 | 4.99 | 5.09 | 4.92 | 4.87 | 5.42 | 7.04 | 7.18 | 5.6 | 5.55 | 5.09 | 5 | 4.99 | 5.36 | 7.04 | 7.37 | 0 | 5.39 | 7.48 | 5.21 | 5.11 | 5.47 | 7.03 | 5.72 | 6.95 | [16 empty] | 51.39 | 56 | 56.74 | 58.06 | 52.75 | 40.86 | 23.84 | 48.53 | 55.19 | 53.88 | 56.15 | 56.78 | 48.91 | 26.62 | 25.62 | 46.01 | 46.94 | 53.9 | 55.11 | 55.2 | 49.87 | 26.66 | 24.44 | 0 | 49.5 | 23.84 | 52.13 | 53.67 | 48.17 | 26.69 | 44.01 | 27.41
386 | 57.9172 | [16 empty] | 5.27 | 4.93 | 4.87 | 4.75 | 5.17 | 5.92 | 7.48 | 5.45 | 5 | 5.1 | 4.91 | 4.87 | 5.43 | 7.04 | 7.17 | 5.6 | 5.54 | 5.11 | 4.99 | 5 | 5.37 | 7.04 | 7.38 | 0 | 5.39 | 7.5 | 5.22 | 5.11 | 5.47 | 7.04 | 5.72 | 6.95 | [16 empty] | 51.34 | 56.03 | 56.77 | 58.1 | 52.73 | 40.77 | 23.82 | 48.49 | 55.18 | 53.79 | 56.27 | 56.76 | 48.84 | 26.66 | 25.69 | 46.12 | 46.99 | 53.7 | 55.29 | 55.17 | 49.78 | 26.66 | 24.35 | 0 | 49.5 | 23.73 | 51.98 | 53.65 | 48.11 | 26.66 | 44.11 | 27.35
387 | 58.0672 | [16 empty] | 5.27 | 4.93 | 4.87 | 4.76 | 5.18 | 5.92 | 7.49 | 5.45 | 5 | 5.1 | 4.91 | 4.87 | 5.44 | 7.04 | 7.18 | 5.59 | 5.55 | 5.1 | 5 | 4.99 | 5.38 | 7.04 | 7.36 | 0 | 5.4 | 7.48 | 5.22 | 5.12 | 5.48 | 7.03 | 5.73 | 6.96 | [16 empty] | 51.32 | 55.99 | 56.7 | 58.03 | 52.7 | 40.82 | 23.81 | 48.5 | 55.15 | 53.8 | 56.28 | 56.71 | 48.72 | 26.61 | 25.59 | 46.17 | 46.81 | 53.77 | 55.17 | 55.22 | 49.66 | 26.6 | 24.47 | 0 | 49.36 | 23.83 | 52.02 | 53.56 | 48.03 | 26.67 | 43.93 | 27.32
388 | 58.2172 | [16 empty] | 5.27 | 4.92 | 4.86 | 4.75 | 5.17 | 5.91 | 7.48 | 5.45 | 5 | 5.09 | 4.91 | 4.87 | 5.43 | 7.05 | 7.17 | 5.58 | 5.55 | 5.1 | 4.99 | 5 | 5.38 | 7.04 | 7.36 | 0 | 5.39 | 7.47 | 5.22 | 5.11 | 5.47 | 7.04 | 5.72 | 6.95 | [16 empty] | 51.34 | 56.1 | 56.87 | 58.1 | 52.76 | 40.91 | 23.85 | 48.54 | 55.12 | 53.85 | 56.3 | 56.73 | 48.88 | 26.54 | 25.66 | 46.3 | 46.87 | 53.76 | 55.2 | 55.17 | 49.66 | 26.66 | 24.44 | 0 | 49.37 | 23.9 | 52.06 | 53.68 | 48.08 | 26.66 | 43.97 | 27.37
389 | 58.3669 | [16 empty] | 5.27 | 4.92 | 4.86 | 4.75 | 5.17 | 5.91 | 7.48 | 5.45 | 5 | 5.09 | 4.91 | 4.87 | 5.42 | 7.03 | 7.17 | 5.59 | 5.56 | 5.09 | 5 | 4.99 | 5.38 | 7.04 | 7.37 | 0 | 5.41 | 7.48 | 5.22 | 5.1 | 5.47 | 7.04 | 5.72 | 6.95 | [16 empty] | 51.32 | 56.08 | 56.81 | 58.15 | 52.71 | 40.86 | 23.82 | 48.55 | 55.1 | 53.89 | 56.28 | 56.77 | 48.92 | 26.68 | 25.66 | 46.19 | 46.68 | 53.9 | 55.17 | 55.2 | 49.62 | 26.61 | 24.4 | 0 | 49.18 | 23.85 | 51.98 | 53.72 | 48.1 | 26.63 | 44.02 | 27.34
390 | 58.5172 | [16 empty] | 5.28 | 4.94 | 4.87 | 4.76 | 5.17 | 5.91 | 7.49 | 5.45 | 5 | 5.09 | 4.91 | 4.87 | 5.43 | 7.04 | 7.18 | 5.59 | 5.57 | 5.1 | 5 | 4.99 | 5.38 | 7.04 | 7.36 | 0 | 5.41 | 7.48 | 5.23 | 5.1 | 5.47 | 7.04 | 5.73 | 6.97 | [16 empty] | 51.18 | 55.92 | 56.76 | 58.01 | 52.73 | 40.82 | 23.78 | 48.47 | 55.08 | 53.85 | 56.24 | 56.69 | 48.81 | 26.59 | 25.58 | 46.27 | 46.58 | 53.77 | 55.14 | 55.18 | 49.57 | 26.59 | 24.45 | 0 | 49.13 | 23.83 | 51.89 | 53.73 | 48.11 | 26.61 | 43.88 | 27.22
391 | 58.6678 | [16 empty] | 5.28 | 4.93 | 4.87 | 4.75 | 5.17 | 5.91 | 7.49 | 5.45 | 5.01 | 5.1 | 4.91 | 4.87 | 5.43 | 7.04 | 7.18 | 5.59 | 5.57 | 5.1 | 5 | 5 | 5.38 | 7.05 | 7.37 | 0 | 5.42 | 7.49 | 5.24 | 5.09 | 5.48 | 7.05 | 5.72 | 6.97 | [16 empty] | 51.16 | 56.03 | 56.77 | 58.13 | 52.81 | 40.89 | 23.79 | 48.46 | 54.94 | 53.84 | 56.23 | 56.75 | 48.76 | 26.67 | 25.62 | 46.22 | 46.55 | 53.73 | 55.16 | 55.12 | 49.54 | 26.58 | 24.41 | 0 | 49.04 | 23.8 | 51.8 | 53.85 | 48.07 | 26.59 | 43.98 | 27.25
392 | 58.8186 | [16 empty] | 5.28 | 4.93 | 4.87 | 4.76 | 5.17 | 5.91 | 7.5 | 5.46 | 5.02 | 5.09 | 4.91 | 4.88 | 5.43 | 7.05 | 7.18 | 5.59 | 5.58 | 5.09 | 5 | 5 | 5.39 | 7.05 | 7.38 | 0 | 5.42 | 7.49 | 5.23 | 5.1 | 5.48 | 7.05 | 5.73 | 6.97 | [16 empty] | 51.12 | 55.99 | 56.77 | 58.02 | 52.79 | 40.84 | 23.72 | 48.35 | 54.89 | 53.89 | 56.22 | 56.67 | 48.76 | 26.58 | 25.62 | 46.25 | 46.46 | 53.86 | 55.12 | 55.12 | 49.43 | 26.53 | 24.37 | 0 | 49.06 | 23.82 | 51.9 | 53.82 | 48.04 | 26.55 | 43.89 | 27.18
393 | 58.9694 | [16 empty] | 5.28 | 4.93 | 4.86 | 4.76 | 5.17 | 5.91 | 7.48 | 5.46 | 5.02 | 5.09 | 4.91 | 4.87 | 5.43 | 7.05 | 7.17 | 5.58 | 5.58 | 5.1 | 5 | 5 | 5.39 | 7.04 | 7.38 | 0 | 5.42 | 7.51 | 5.23 | 5.09 | 5.47 | 7.04 | 5.74 | 6.98 | [16 empty] | 51.09 | 55.96 | 56.82 | 58.02 | 52.75 | 40.81 | 23.82 | 48.4 | 54.9 | 53.86 | 56.24 | 56.72 | 48.81 | 26.58 | 25.66 | 46.35 | 46.36 | 53.75 | 55.18 | 55.09 | 49.39 | 26.64 | 24.37 | 0 | 48.92 | 23.7 | 51.96 | 53.85 | 48.14 | 26.65 | 43.78 | 27.11
394 | 59.1197 | [16 empty] | 5.29 | 4.93 | 4.86 | 4.75 | 5.17 | 5.91 | 7.48 | 5.45 | 5.02 | 5.09 | 4.91 | 4.87 | 5.44 | 7.04 | 7.19 | 5.58 | 5.58 | 5.1 | 5 | 5 | 5.4 | 7.05 | 7.38 | 0 | 5.42 | 7.48 | 5.23 | 5.1 | 5.48 | 7.03 | 5.73 | 6.98 | [16 empty] | 51.06 | 56.01 | 56.88 | 58.08 | 52.75 | 40.87 | 23.84 | 48.53 | 54.8 | 53.94 | 56.31 | 56.77 | 48.71 | 26.65 | 25.54 | 46.44 | 46.43 | 53.7 | 55.13 | 55.18 | 49.36 | 26.58 | 24.34 | 0 | 48.94 | 23.84 | 51.93 | 53.79 | 48.07 | 26.69 | 43.82 | 27.1
395 | 59.2703 | [16 empty] | 5.28 | 4.94 | 4.86 | 4.75 | 5.17 | 5.92 | 7.5 | 5.46 | 5.03 | 5.1 | 4.91 | 4.88 | 5.43 | 7.04 | 7.18 | 5.58 | 5.58 | 5.1 | 4.99 | 4.99 | 5.4 | 7.04 | 7.37 | 0 | 5.43 | 7.48 | 5.23 | 5.1 | 5.48 | 7.04 | 5.74 | 6.99 | [16 empty] | 51.1 | 55.94 | 56.9 | 58.11 | 52.79 | 40.77 | 23.75 | 48.37 | 54.76 | 53.8 | 56.24 | 56.64 | 48.77 | 26.66 | 25.61 | 46.4 | 46.38 | 53.72 | 55.22 | 55.21 | 49.21 | 26.63 | 24.4 | 0 | 48.83 | 23.86 | 51.88 | 53.84 | 48.06 | 26.65 | 43.78 | 27.04
396 | 59.4208 | [16 empty] | 5.29 | 4.94 | 4.85 | 4.75 | 5.17 | 5.91 | 7.48 | 5.47 | 5.02 | 5.1 | 4.91 | 4.88 | 5.42 | 7.04 | 7.17 | 5.58 | 5.58 | 5.09 | 5 | 4.99 | 5.4 | 7.03 | 7.36 | 0 | 5.42 | 7.5 | 5.23 | 5.09 | 5.47 | 7.04 | 5.74 | 6.97 | [16 empty] | 51.06 | 55.92 | 56.93 | 58.1 | 52.78 | 40.88 | 23.84 | 48.22 | 54.79 | 53.82 | 56.28 | 56.64 | 48.9 | 26.63 | 25.64 | 46.35 | 46.32 | 53.86 | 55.17 | 55.24 | 49.31 | 26.68 | 24.44 | 0 | 48.95 | 23.73 | 51.97 | 53.84 | 48.16 | 26.63 | 43.74 | 27.18
397 | 59.5717 | [16 empty] | 5.29 | 4.93 | 4.86 | 4.75 | 5.17 | 5.92 | 7.49 | 5.47 | 5.03 | 5.1 | 4.91 | 4.87 | 5.44 | 7.04 | 7.18 | 5.57 | 5.59 | 5.09 | 4.99 | 4.99 | 5.4 | 7.04 | 7.38 | 0 | 5.43 | 7.5 | 5.24 | 5.11 | 5.48 | 7.04 | 5.73 | 6.99 | [16 empty] | 50.96 | 55.98 | 56.81 | 58.07 | 52.76 | 40.8 | 23.8 | 48.23 | 54.73 | 53.8 | 56.19 | 56.75 | 48.7 | 26.61 | 25.57 | 46.59 | 46.13 | 53.86 | 55.2 | 55.24 | 49.25 | 26.63 | 24.36 | 0 | 48.8 | 23.74 | 51.82 | 53.65 | 48.08 | 26.59 | 43.84 | 27.05
398 | 59.7233 | [16 empty] | 5.29 | 4.93 | 4.86 | 4.75 | 5.17 | 5.91 | 7.48 | 5.46 | 5.04 | 5.09 | 4.91 | 4.87 | 5.43 | 7.03 | 7.18 | 5.58 | 5.59 | 5.1 | 4.99 | 4.99 | 5.41 | 7.05 | 7.38 | 0 | 5.43 | 7.51 | 5.23 | 5.1 | 5.48 | 7.03 | 5.73 | 6.99 | [16 empty] | 50.97 | 56.02 | 56.86 | 58.09 | 52.72 | 40.82 | 23.84 | 48.32 | 54.64 | 53.9 | 56.25 | 56.73 | 48.85 | 26.69 | 25.62 | 46.45 | 46.18 | 53.78 | 55.28 | 55.28 | 49.15 | 26.58 | 24.35 | 0 | 48.79 | 23.68 | 51.95 | 53.82 | 48.08 | 26.72 | 43.8 | 27.04
399 | 59.8733 | [16 empty] | 5.3 | 4.94 | 4.86 | 4.74 | 5.17 | 5.92 | 7.49 | 5.47 | 5.04 | 5.09 | 4.91 | 4.88 | 5.43 | 7.04 | 7.18 | 5.58 | 5.59 | 5.1 | 5 | 5 | 5.41 | 7.05 | 7.39 | 0 | 5.44 | 7.51 | 5.23 | 5.11 | 5.48 | 7.05 | 5.74 | 6.99 | [16 empty] | 50.89 | 55.9 | 56.81 | 58.19 | 52.72 | 40.74 | 23.8 | 48.17 | 54.59 | 53.88 | 56.22 | 56.64 | 48.8 | 26.66 | 25.56 | 46.43 | 46.14 | 53.78 | 55.15 | 55.15 | 49.11 | 26.55 | 24.32 | 0 | 48.62 | 23.68 | 51.86 | 53.67 | 48.06 | 26.57 | 43.71 | 27.04
400 | 60.025 | [16 empty] | 5.29 | 4.93 | 4.86 | 4.76 | 5.17 | 5.92 | 7.5 | 5.47 | 5.04 | 5.09 | 4.91 | 4.88 | 5.43 | 7.04 | 7.17 | 5.57 | 5.6 | 5.1 | 4.99 | 5 | 5.41 | 7.04 | 7.37 | 0 | 5.44 | 7.52 | 5.23 | 5.11 | 5.48 | 7.04 | 5.74 | 7 | [16 empty] | 51.03 | 56.01 | 56.87 | 58.02 | 52.74 | 40.76 | 23.74 | 48.15 | 54.59 | 53.86 | 56.22 | 56.63 | 48.76 | 26.61 | 25.65 | 46.56 | 46.08 | 53.73 | 55.2 | 55.12 | 49.05 | 26.65 | 24.4 | 0 | 48.64 | 23.66 | 51.93 | 53.64 | 48.02 | 26.61 | 43.7 | 26.94
401 | 60.1756 | [16 empty] | 5.29 | 4.94 | 4.86 | 4.76 | 5.17 | 5.92 | 7.48 | 5.47 | 5.05 | 5.09 | 4.91 | 4.87 | 5.43 | 7.04 | 7.17 | 5.57 | 5.6 | 5.11 | 5 | 5 | 5.42 | 7.05 | 7.38 | 0 | 5.45 | 7.54 | 5.24 | 5.11 | 5.48 | 7.04 | 5.75 | 7 | [16 empty] | 50.99 | 55.92 | 56.87 | 58.04 | 52.71 | 40.8 | 23.82 | 48.2 | 54.48 | 53.92 | 56.23 | 56.73 | 48.87 | 26.61 | 25.67 | 46.54 | 46.09 | 53.66 | 55.13 | 55.06 | 48.9 | 26.53 | 24.33 | 0 | 48.48 | 23.55 | 51.68 | 53.59 | 48.04 | 26.65 | 43.58 | 26.92
402 | 60.3264 | [16 empty] | 5.29 | 4.94 | 4.87 | 4.76 | 5.17 | 5.92 | 7.49 | 5.47 | 5.05 | 5.09 | 4.91 | 4.87 | 5.43 | 7.05 | 7.19 | 5.56 | 5.6 | 5.1 | 4.99 | 5 | 5.42 | 7.05 | 7.37 | 0 | 5.45 | 7.51 | 5.23 | 5.11 | 5.48 | 7.05 | 5.74 | 7 | [16 empty] | 51 | 55.94 | 56.8 | 58.03 | 52.79 | 40.79 | 23.78 | 48.14 | 54.42 | 53.95 | 56.29 | 56.73 | 48.83 | 26.58 | 25.54 | 46.62 | 46.08 | 53.7 | 55.22 | 55.17 | 48.95 | 26.55 | 24.41 | 0 | 48.47 | 23.68 | 51.85 | 53.56 | 48.03 | 26.56 | 43.67 | 26.98
403 | 60.4772 | [16 empty] | 5.28 | 4.92 | 4.86 | 4.76 | 5.17 | 5.92 | 7.47 | 5.48 | 5.06 | 5.08 | 4.91 | 4.86 | 5.43 | 7.03 | 7.18 | 5.56 | 5.6 | 5.1 | 4.99 | 5 | 5.43 | 7.04 | 7.38 | 0 | 5.46 | 7.56 | 5.24 | 5.12 | 5.48 | 7.05 | 5.75 | 7 | [16 empty] | 51.08 | 56.06 | 56.86 | 57.96 | 52.76 | 40.79 | 23.91 | 48.09 | 54.34 | 53.98 | 56.2 | 56.83 | 48.82 | 26.67 | 25.62 | 46.72 | 46.05 | 53.78 | 55.24 | 55.11 | 48.84 | 26.63 | 24.38 | 0 | 48.4 | 23.46 | 51.82 | 53.52 | 48.01 | 26.54 | 43.62 | 26.93
404 | 60.6286 | [16 empty] | 5.3 | 4.93 | 4.86 | 4.76 | 5.17 | 5.92 | 7.47 | 5.47 | 5.06 | 5.09 | 4.91 | 4.87 | 5.43 | 7.05 | 7.17 | 5.56 | 5.6 | 5.1 | 4.99 | 4.99 | 5.43 | 7.04 | 7.37 | 0 | 5.46 | 7.56 | 5.23 | 5.13 | 5.48 | 7.04 | 5.74 | 7 | [16 empty] | 50.89 | 55.96 | 56.88 | 57.99 | 52.74 | 40.71 | 23.88 | 48.16 | 54.35 | 53.94 | 56.26 | 56.78 | 48.85 | 26.58 | 25.64 | 46.7 | 46.03 | 53.73 | 55.21 | 55.18 | 48.86 | 26.59 | 24.44 | 0 | 48.37 | 23.47 | 51.85 | 53.38 | 48.02 | 26.61 | 43.69 | 26.91
405 | 60.7794 | [16 empty] | 5.3 | 4.93 | 4.87 | 4.75 | 5.17 | 5.92 | 7.5 | 5.48 | 5.07 | 5.09 | 4.92 | 4.88 | 5.43 | 7.04 | 7.17 | 5.56 | 5.6 | 5.1 | 5 | 5 | 5.43 | 7.04 | 7.39 | 0 | 5.46 | 7.56 | 5.24 | 5.13 | 5.48 | 7.04 | 5.75 | 7.02 | [16 empty] | 50.92 | 56 | 56.79 | 58.11 | 52.77 | 40.76 | 23.74 | 48.08 | 54.25 | 53.86 | 56.13 | 56.58 | 48.81 | 26.61 | 25.62 | 46.74 | 45.99 | 53.76 | 55.13 | 55.16 | 48.82 | 26.62 | 24.29 | 0 | 48.35 | 23.44 | 51.81 | 53.35 | 47.99 | 26.65 | 43.59 | 26.81
406 | 60.9303 | [16 empty] | 5.3 | 4.93 | 4.87 | 4.76 | 5.18 | 5.92 | 7.49 | 5.48 | 5.07 | 5.09 | 4.92 | 4.88 | 5.43 | 7.04 | 7.17 | 5.56 | 5.59 | 5.11 | 4.99 | 5 | 5.45 | 7.04 | 7.37 | 0 | 5.46 | 7.54 | 5.25 | 5.14 | 5.48 | 7.04 | 5.75 | 7.02 | [16 empty] | 50.83 | 56.01 | 56.8 | 58 | 52.68 | 40.8 | 23.78 | 47.98 | 54.18 | 53.88 | 56.15 | 56.64 | 48.87 | 26.61 | 25.65 | 46.77 | 46.19 | 53.65 | 55.23 | 55.09 | 48.53 | 26.62 | 24.4 | 0 | 48.31 | 23.54 | 51.68 | 53.22 | 47.97 | 26.6 | 43.6 | 26.77
407 | 61.0808 | [16 empty] | 5.3 | 4.94 | 4.86 | 4.76 | 5.18 | 5.92 | 7.5 | 5.48 | 5.07 | 5.09 | 4.91 | 4.88 | 5.43 | 7.04 | 7.18 | 5.56 | 5.61 | 5.1 | 4.99 | 5 | 5.44 | 7.05 | 7.37 | 0 | 5.47 | 7.57 | 5.24 | 5.14 | 5.48 | 7.04 | 5.75 | 7.02 | [16 empty] | 50.79 | 55.88 | 56.86 | 57.97 | 52.64 | 40.66 | 23.75 | 48.01 | 54.2 | 53.92 | 56.23 | 56.64 | 48.85 | 26.6 | 25.61 | 46.79 | 45.95 | 53.78 | 55.29 | 55.18 | 48.6 | 26.56 | 24.4 | 0 | 48.17 | 23.42 | 51.75 | 53.24 | 48.07 | 26.63 | 43.53 | 26.81
408 | 61.2314 | [16 empty] | 5.31 | 4.94 | 4.86 | 4.75 | 5.17 | 5.92 | 7.49 | 5.47 | 5.08 | 5.09 | 4.92 | 4.88 | 5.42 | 7.05 | 7.19 | 5.56 | 5.61 | 5.11 | 5 | 5.01 | 5.45 | 7.04 | 7.38 | 0 | 5.48 | 7.59 | 5.24 | 5.14 | 5.48 | 7.04 | 5.75 | 7.02 | [16 empty] | 50.69 | 55.89 | 56.84 | 58.11 | 52.74 | 40.74 | 23.79 | 48.11 | 54.07 | 53.96 | 56.12 | 56.64 | 48.9 | 26.57 | 25.55 | 46.77 | 45.88 | 53.62 | 55.15 | 55.05 | 48.57 | 26.63 | 24.39 | 0 | 48.09 | 23.33 | 51.7 | 53.23 | 48.05 | 26.63 | 43.5 | 26.79
409 | 61.3825 | [16 empty] | 5.3 | 4.94 | 4.86 | 4.75 | 5.17 | 5.92 | 7.49 | 5.46 | 5.08 | 5.09 | 4.92 | 4.87 | 5.42 | 7.05 | 7.18 | 5.54 | 5.6 | 5.11 | 5 | 5.01 | 5.45 | 7.05 | 7.37 | 0 | 5.47 | 7.56 | 5.24 | 5.14 | 5.48 | 7.03 | 5.75 | 7.02 | [16 empty] | 50.76 | 55.82 | 56.82 | 58.1 | 52.72 | 40.72 | 23.78 | 48.28 | 54.08 | 53.87 | 56.15 | 56.78 | 48.89 | 26.58 | 25.62 | 46.98 | 46.02 | 53.71 | 55.19 | 55 | 48.47 | 26.58 | 24.39 | 0 | 48.09 | 23.46 | 51.73 | 53.2 | 48.02 | 26.67 | 43.52 | 26.77
410 | 61.5331 | [16 empty] | 5.3 | 4.93 | 4.86 | 4.75 | 5.18 | 5.92 | 7.49 | 5.47 | 5.08 | 5.09 | 4.91 | 4.87 | 5.43 | 7.05 | 7.19 | 5.54 | 5.61 | 5.11 | 5 | 5 | 5.45 | 7.04 | 7.4 | 0 | 5.48 | 7.61 | 5.24 | 5.14 | 5.48 | 7.04 | 5.76 | 7.03 | [16 empty] | 50.82 | 55.99 | 56.82 | 58.07 | 52.71 | 40.78 | 23.81 | 48.13 | 54.08 | 53.86 | 56.22 | 56.71 | 48.85 | 26.58 | 25.52 | 46.97 | 45.92 | 53.68 | 55.13 | 55.12 | 48.5 | 26.64 | 24.28 | 0 | 47.96 | 23.25 | 51.71 | 53.17 | 48.05 | 26.66 | 43.42 | 26.7
411 | 61.6844 | [16 empty] | 5.3 | 4.93 | 4.87 | 4.76 | 5.17 | 5.91 | 7.5 | 5.47 | 5.09 | 5.09 | 4.92 | 4.87 | 5.43 | 7.04 | 7.17 | 5.54 | 5.6 | 5.1 | 4.99 | 5 | 5.45 | 7.03 | 7.38 | 0 | 5.48 | 7.57 | 5.24 | 5.14 | 5.47 | 7.04 | 5.76 | 7.03 | [16 empty] | 50.8 | 55.96 | 56.79 | 57.99 | 52.72 | 40.81 | 23.75 | 48.18 | 53.95 | 53.96 | 56.17 | 56.74 | 48.86 | 26.62 | 25.67 | 47.01 | 46.03 | 53.75 | 55.2 | 55.08 | 48.43 | 26.68 | 24.36 | 0 | 48 | 23.43 | 51.69 | 53.24 | 48.16 | 26.63 | 43.46 | 26.72
412 | 61.835 | [16 empty] | 5.31 | 4.93 | 4.86 | 4.76 | 5.17 | 5.92 | 7.49 | 5.47 | 5.1 | 5.1 | 4.92 | 4.88 | 5.43 | 7.05 | 7.18 | 5.55 | 5.61 | 5.1 | 5 | 5.01 | 5.46 | 7.04 | 7.38 | 0 | 5.48 | 7.61 | 5.25 | 5.14 | 5.48 | 7.04 | 5.76 | 7.03 | [16 empty] | 50.75 | 55.95 | 56.88 | 58.01 | 52.73 | 40.78 | 23.78 | 48.12 | 53.82 | 53.82 | 56.17 | 56.68 | 48.89 | 26.58 | 25.59 | 46.95 | 45.86 | 53.74 | 55.12 | 55.03 | 48.33 | 26.64 | 24.36 | 0 | 47.97 | 23.25 | 51.64 | 53.22 | 48.07 | 26.63 | 43.37 | 26.7
413 | 61.9861 | [16 empty] | 5.31 | 4.93 | 4.87 | 4.76 | 5.17 | 5.92 | 7.5 | 5.46 | 5.1 | 5.09 | 4.92 | 4.88 | 5.42 | 7.04 | 7.18 | 5.54 | 5.6 | 5.11 | 4.99 | 4.99 | 5.47 | 7.04 | 7.38 | 0 | 5.49 | 7.56 | 5.24 | 5.14 | 5.48 | 7.04 | 5.75 | 7.03 | [16 empty] | 50.71 | 56 | 56.77 | 57.96 | 52.77 | 40.67 | 23.73 | 48.27 | 53.8 | 53.91 | 56.1 | 56.66 | 48.91 | 26.59 | 25.61 | 47.03 | 45.97 | 53.71 | 55.19 | 55.2 | 48.17 | 26.61 | 24.36 | 0 | 47.84 | 23.48 | 51.73 | 53.24 | 48.1 | 26.66 | 43.48 | 26.68
414 | 62.1369 | [16 empty] | 5.31 | 4.94 | 4.86 | 4.76 | 5.18 | 5.92 | 7.49 | 5.47 | 5.1 | 5.09 | 4.92 | 4.87 | 5.42 | 7.05 | 7.19 | 5.53 | 5.61 | 5.1 | 5 | 5.01 | 5.47 | 7.04 | 7.39 | 0 | 5.49 | 7.56 | 5.25 | 5.13 | 5.48 | 7.04 | 5.76 | 7.02 | [16 empty] | 50.65 | 55.9 | 56.87 | 57.95 | 52.64 | 40.7 | 23.79 | 48.21 | 53.8 | 53.87 | 56.16 | 56.7 | 48.93 | 26.54 | 25.51 | 47.16 | 45.9 | 53.72 | 55.16 | 55.04 | 48.21 | 26.62 | 24.32 | 0 | 47.84 | 23.46 | 51.66 | 53.3 | 48.05 | 26.63 | 43.45 | 26.75
415 | 62.2875 | [16 empty] | 5.31 | 4.93 | 4.86 | 4.75 | 5.17 | 5.92 | 7.5 | 5.47 | 5.09 | 5.09 | 4.92 | 4.88 | 5.42 | 7.04 | 7.17 | 5.53 | 5.61 | 5.1 | 4.99 | 5 | 5.47 | 7.04 | 7.38 | 0 | 5.5 | 7.61 | 5.24 | 5.14 | 5.48 | 7.04 | 5.76 | 7.03 | [16 empty] | 50.75 | 56.08 | 56.87 | 58.1 | 52.74 | 40.78 | 23.77 | 48.25 | 53.87 | 53.87 | 56.19 | 56.63 | 49 | 26.6 | 25.63 | 47.22 | 45.93 | 53.77 | 55.19 | 55.12 | 48.23 | 26.65 | 24.36 | 0 | 47.75 | 23.24 | 51.69 | 53.24 | 48.03 | 26.62 | 43.38 | 26.7
416 | 62.4383 | [16 empty] | 5.31 | 4.93 | 4.86 | 4.75 | 5.18 | 5.92 | 7.49 | 5.47 | 5.1 | 5.09 | 4.92 | 4.87 | 5.43 | 7.04 | 7.17 | 5.53 | 5.61 | 5.12 | 4.98 | 5.01 | 5.47 | 7.04 | 7.39 | 0 | 5.5 | 7.57 | 5.25 | 5.13 | 5.48 | 7.04 | 5.76 | 7.03 | [16 empty] | 50.7 | 55.97 | 56.82 | 58.08 | 52.67 | 40.69 | 23.79 | 48.17 | 53.75 | 53.94 | 56.18 | 56.71 | 48.89 | 26.61 | 25.67 | 47.28 | 45.86 | 53.51 | 55.33 | 55.06 | 48.11 | 26.65 | 24.32 | 0 | 47.72 | 23.42 | 51.55 | 53.42 | 48.07 | 26.62 | 43.37 | 26.69
417 | 62.5892 | [16 empty] | 5.32 | 4.92 | 4.86 | 4.75 | 5.17 | 5.92 | 7.49 | 5.47 | 5.11 | 5.08 | 4.92 | 4.87 | 5.42 | 7.05 | 7.18 | 5.53 | 5.61 | 5.12 | 4.99 | 5 | 5.48 | 7.04 | 7.39 | 0 | 5.5 | 7.58 | 5.26 | 5.13 | 5.47 | 7.04 | 5.76 | 7.04 | [16 empty] | 50.56 | 56.1 | 56.85 | 58.14 | 52.76 | 40.71 | 23.81 | 48.21 | 53.61 | 54.01 | 56.17 | 56.75 | 49.01 | 26.51 | 25.59 | 47.24 | 45.84 | 53.53 | 55.26 | 55.15 | 48.06 | 26.65 | 24.32 | 0 | 47.66 | 23.37 | 51.51 | 53.42 | 48.11 | 26.65 | 43.39 | 26.66
418 | 62.7406 | [16 empty] | 5.32 | 4.93 | 4.88 | 4.76 | 5.18 | 5.92 | 7.49 | 5.47 | 5.11 | 5.09 | 4.92 | 4.88 | 5.42 | 7.05 | 7.18 | 5.53 | 5.62 | 5.14 | 4.99 | 5.01 | 5.49 | 7.03 | 7.39 | 0 | 5.51 | 7.58 | 5.25 | 5.13 | 5.48 | 7.04 | 5.76 | 7.05 | [16 empty] | 50.51 | 56 | 56.63 | 58.01 | 52.59 | 40.73 | 23.81 | 48.19 | 53.6 | 53.9 | 56.1 | 56.69 | 48.94 | 26.57 | 25.6 | 47.27 | 45.68 | 53.29 | 55.2 | 55.05 | 47.89 | 26.67 | 24.32 | 0 | 47.55 | 23.38 | 51.58 | 53.43 | 48.02 | 26.6 | 43.33 | 26.57
419 | 62.8911 | [16 empty] | 5.32 | 4.94 | 4.87 | 4.76 | 5.18 | 5.92 | 7.49 | 5.48 | 5.12 | 5.08 | 4.93 | 4.88 | 5.43 | 7.04 | 7.18 | 5.52 | 5.63 | 5.21 | 4.99 | 5 | 5.49 | 7.04 | 7.38 | 0 | 5.52 | 8.49 | 5.26 | 5.12 | 5.48 | 7.05 | 5.76 | 7.05 | [16 empty] | 50.5 | 55.93 | 56.77 | 57.99 | 52.65 | 40.76 | 23.8 | 48.06 | 53.44 | 54.1 | 56.07 | 56.65 | 48.88 | 26.59 | 25.56 | 47.28 | 45.59 | 52.14 | 55.25 | 55.11 | 47.9 | 26.63 | 24.37 | 0 | 47.37 | 17.78 | 51.48 | 53.51 | 48.01 | 26.56 | 43.38 | 26.56
420 | 63.0422 | [16 empty] | 5.35 | 4.95 | 4.89 | 4.78 | 5.36 | 6.47 | 7.48 | 5.48 | 5.65 | 5.15 | 5.38 | 5.85 | 6.2 | 5.11 | 5.2 | 6.41 | 8.49 | 5.21 | 6.02 | 6.05 | 5.45 | 7.51 | 7.87 | 0 | 5.53 | 8.49 | 5.27 | 5.11 | 5.47 | 7.05 | 5.77 | 7.06 | [16 empty] | 50.07 | 55.75 | 56.5 | 57.78 | 49.88 | 32.52 | 23.81 | 48.01 | 45.2 | 53.08 | 49.6 | 41.96 | 36.36 | 53.65 | 52.28 | 33.32 | 19.69 | 52.24 | 39.18 | 38.72 | 48.57 | 23.69 | 22.3 | 0 | 47.21 | 18.44 | 51.3 | 53.63 | 48.14 | 26.59 | 43.15 | 26.48
421 | 63.1936 | [16 empty] | 5.35 | 4.95 | 4.89 | 4.78 | 5.47 | 7.13 | 7.44 | 5.49 | 6.16 | 5.16 | 5.58 | 6.16 | 6.22 | 5.01 | 5.2 | 6.81 | 8.49 | 5.24 | 6.6 | 6.35 | 5.45 | 7.32 | 7.87 | 0 | 5.65 | 8.49 | 5.31 | 5.1 | 5.46 | 7.02 | 5.77 | 7.2 | [16 empty] | 50.03 | 55.73 | 56.53 | 57.8 | 48.1 | 25.95 | 24.04 | 47.8 | 36.95 | 52.97 | 46.43 | 36.97 | 35.96 | 54.98 | 52.34 | 28.68 | 14.98 | 51.81 | 30.99 | 34.16 | 48.53 | 24.68 | 22.3 | 0 | 45.29 | 19.62 | 50.64 | 53.77 | 48.35 | 26.75 | 43.29 | 25.46
422 | 63.3456 | [16 empty] | 5.36 | 4.95 | 4.89 | 4.78 | 5.52 | 6.88 | 7.41 | 5.49 | 6.23 | 5.13 | 5.59 | 6.08 | 6.19 | 4.81 | 5.25 | 6.8 | 8.49 | 5.24 | 6.56 | 6.28 | 5.44 | 7.15 | 7.88 | 0 | 5.67 | 7.59 | 5.37 | 5.11 | 5.46 | 7.02 | 5.78 | 7.29 | [16 empty] | 49.96 | 55.76 | 56.46 | 57.78 | 47.31 | 28.01 | 24.22 | 47.78 | 35.9 | 53.31 | 46.21 | 38.11 | 36.51 | 57.44 | 51.6 | 28.77 | 15.43 | 51.83 | 31.48 | 35.15 | 48.67 | 25.79 | 22.29 | 0 | 44.85 | 23.34 | 49.8 | 53.67 | 48.28 | 26.78 | 43.1 | 24.9
423 | 63.4975 | [16 empty] | 5.37 | 4.94 | 4.88 | 4.78 | 5.53 | 6.5 | 7.37 | 5.5 | 6.09 | 5.13 | 5.59 | 6.04 | 6.16 | 4.55 | 5.3 | 6.78 | 8.49 | 5.22 | 6.47 | 6.41 | 5.46 | 7.08 | 7.87 | 0 | 5.72 | 6.96 | 5.43 | 5.1 | 5.46 | 7.03 | 5.79 | 7.4 | [16 empty] | 49.73 | 55.87 | 56.67 | 57.77 | 47.12 | 32.22 | 24.41 | 47.7 | 37.96 | 53.3 | 46.23 | 38.77 | 36.92 | 60.08 | 50.8 | 28.97 | 17.6 | 52.01 | 32.49 | 33.31 | 48.27 | 26.27 | 22.31 | 0 | 44.09 | 27.3 | 48.85 | 53.7 | 48.29 | 26.72 | 42.83 | 24.26
424 | 63.6494 | [16 empty] | 5.39 | 4.93 | 4.88 | 4.78 | 5.54 | 6.15 | 7.34 | 5.5 | 5.9 | 5.12 | 5.58 | 6.02 | 6.13 | 4.39 | 5.35 | 6.75 | 8.02 | 5.22 | 6.33 | 6.49 | 5.49 | 6.81 | 7.87 | 0 | 5.84 | 6.6 | 5.48 | 5.11 | 5.47 | 7.03 | 5.8 | 7.49 | [16 empty] | 49.41 | 55.99 | 56.59 | 57.81 | 46.97 | 37.12 | 24.59 | 47.63 | 41 | 53.45 | 46.33 | 39.16 | 37.43 | 61.48 | 50.14 | 29.3 | 21.89 | 52.08 | 34.44 | 32.34 | 47.82 | 28.65 | 22.33 | 0 | 42.05 | 30.92 | 47.94 | 53.69 | 48.24 | 26.73 | 42.76 | 23.78
425 | 63.8022 | [16 empty] | 5.39 | 4.95 | 4.88 | 4.78 | 5.56 | 5.88 | 7.34 | 5.5 | 5.73 | 5.13 | 5.58 | 5.99 | 6.08 | 4.28 | 5.37 | 6.71 | 6.86 | 5.21 | 6.14 | 6.46 | 5.51 | 6.62 | 7.86 | 0 | 5.97 | 6.37 | 5.53 | 5.11 | 5.47 | 7.02 | 5.81 | 7.52 | [16 empty] | 49.39 | 55.81 | 56.6 | 57.83 | 46.72 | 41.41 | 24.61 | 47.62 | 43.79 | 53.41 | 46.43 | 39.53 | 38.11 | 62.26 | 49.77 | 29.71 | 28.2 | 52.16 | 37.19 | 32.72 | 47.53 | 30.69 | 22.34 | 0 | 39.89 | 33.83 | 47.16 | 53.61 | 48.17 | 26.75 | 42.55 | 23.63
426 | 63.9542 | [16 empty] | 5.39 | 4.95 | 4.88 | 4.78 | 5.57 | 5.83 | 7.32 | 5.5 | 5.63 | 5.14 | 5.57 | 5.98 | 6.04 | 4.25 | 5.41 | 6.62 | 6.39 | 5.2 | 5.97 | 6.44 | 5.53 | 6.64 | 7.84 | 0 | 6.12 | 6.24 | 5.57 | 5.11 | 5.47 | 7.03 | 5.82 | 7.56 | [16 empty] | 49.51 | 55.78 | 56.66 | 57.81 | 46.5 | 42.25 | 24.72 | 47.62 | 45.6 | 53.17 | 46.52 | 39.83 | 38.81 | 62.44 | 49.2 | 30.73 | 33.61 | 52.31 | 39.88 | 32.94 | 47.18 | 30.49 | 22.4 | 0 | 37.49 | 35.77 | 46.49 | 53.64 | 48.13 | 26.74 | 42.42 | 23.49
427 | 64.1058 | [16 empty] | 5.38 | 4.96 | 4.88 | 4.78 | 5.58 | 5.76 | 7.3 | 5.52 | 5.56 | 5.13 | 5.55 | 5.96 | 6 | 4.29 | 5.46 | 6.52 | 6.24 | 5.21 | 5.83 | 6.41 | 5.56 | 6.68 | 7.86 | 0 | 6.27 | 6.16 | 5.58 | 5.12 | 5.47 | 7.02 | 5.83 | 7.55 | [16 empty] | 49.61 | 55.69 | 56.66 | 57.79 | 46.38 | 43.44 | 24.83 | 47.44 | 46.64 | 53.33 | 46.82 | 40.05 | 39.35 | 62.18 | 48.41 | 31.91 | 35.69 | 52.25 | 42.25 | 33.36 | 46.76 | 30.01 | 22.34 | 0 | 35.32 | 36.9 | 46.39 | 53.55 | 48.1 | 26.76 | 42.28 | 23.5
428 | 64.2575 | [16 empty] | 5.38 | 4.95 | 4.88 | 4.78 | 5.58 | 5.59 | 7.28 | 5.51 | 5.53 | 5.13 | 5.54 | 5.95 | 5.98 | 4.32 | 5.51 | 6.45 | 6.18 | 5.2 | 5.75 | 6.36 | 5.58 | 6.73 | 7.82 | 0 | 6.41 | 6.13 | 5.58 | 5.11 | 5.47 | 7.02 | 5.84 | 7.54 | [16 empty] | 49.64 | 55.75 | 56.6 | 57.78 | 46.37 | 46.14 | 24.94 | 47.53 | 47.15 | 53.33 | 47.08 | 40.26 | 39.71 | 61.94 | 47.57 | 32.78 | 36.66 | 52.36 | 43.58 | 34 | 46.41 | 29.48 | 22.46 | 0 | 33.3 | 37.38 | 46.35 | 53.59 | 48.12 | 26.8 | 42.14 | 23.53
429 | 64.4089 | [16 empty] | 5.39 | 4.96 | 4.88 | 4.78 | 5.59 | 5.57 | 7.29 | 5.51 | 5.53 | 5.13 | 5.52 | 5.94 | 5.96 | 4.35 | 5.55 | 6.39 | 6.13 | 5.2 | 5.71 | 6.32 | 5.61 | 6.62 | 7.81 | 0 | 6.57 | 6.11 | 5.57 | 5.12 | 5.48 | 7.02 | 5.84 | 7.55 | [16 empty] | 49.44 | 55.63 | 56.63 | 57.83 | 46.25 | 46.56 | 24.88 | 47.56 | 47.21 | 53.31 | 47.32 | 40.47 | 40.05 | 61.75 | 46.86 | 33.65 | 37.36 | 52.41 | 44.15 | 34.54 | 45.94 | 30.68 | 22.52 | 0 | 31.36 | 37.66 | 46.56 | 53.53 | 47.98 | 26.8 | 42.03 | 23.51
430 | 64.5611 | [16 empty] | 5.4 | 4.95 | 4.88 | 4.79 | 5.59 | 5.58 | 7.29 | 5.52 | 5.51 | 5.13 | 5.51 | 5.93 | 5.94 | 4.39 | 5.59 | 6.34 | 6.09 | 5.2 | 5.71 | 6.27 | 5.64 | 6.43 | 7.77 | 8.49 | 6.74 | 6.11 | 5.56 | 5.12 | 5.48 | 7.03 | 5.85 | 7.55 | [16 empty] | 49.27 | 55.74 | 56.65 | 57.71 | 46.23 | 46.44 | 24.89 | 47.38 | 47.5 | 53.28 | 47.46 | 40.63 | 40.36 | 61.43 | 46.21 | 34.33 | 38.02 | 52.34 | 44.14 | 35.31 | 45.36 | 33 | 22.65 | 4.72 | 29.37 | 37.68 | 46.78 | 53.5 | 48.01 | 26.74 | 41.88 | 23.52
431 | 64.7125 | [16 empty] | 5.4 | 4.95 | 4.88 | 4.78 | 5.59 | 5.58 | 7.29 | 5.52 | 5.5 | 5.12 | 5.5 | 5.9 | 5.94 | 4.4 | 5.63 | 6.29 | 6.04 | 5.19 | 5.72 | 6.21 | 5.67 | 6.44 | 7.66 | 8.49 | 6.98 | 6.1 | 5.53 | 5.12 | 5.48 | 7.02 | 5.86 | 7.56 | [16 empty] | 49.23 | 55.73 | 56.57 | 57.74 | 46.2 | 46.42 | 24.89 | 47.42 | 47.7 | 53.45 | 47.74 | 40.99 | 40.39 | 61.36 | 45.53 | 34.96 | 38.75 | 52.47 | 44.07 | 36.09 | 44.9 | 32.91 | 23.06 | 5.12 | 27.15 | 37.89 | 47.22 | 53.5 | 47.98 | 26.77 | 41.74 | 23.48
432 | 64.8633 | [16 empty] | 5.41 | 4.96 | 4.88 | 4.78 | 5.59 | 5.58 | 7.28 | 5.52 | 5.49 | 5.13 | 5.49 | 5.88 | 5.96 | 4.42 | 5.68 | 6.24 | 6.01 | 5.2 | 5.72 | 6.16 | 5.7 | 6.45 | 7.58 | 8.49 | 7.31 | 6.09 | 5.51 | 5.12 | 5.48 | 7.02 | 5.86 | 7.56 | [16 empty] | 49.08 | 55.62 | 56.57 | 57.74 | 46.21 | 46.36 | 24.97 | 47.35 | 47.84 | 53.39 | 47.91 | 41.34 | 40.08 | 61.17 | 44.68 | 35.72 | 39.32 | 52.39 | 44.03 | 36.88 | 44.3 | 32.83 | 23.39 | 6.37 | 24.73 | 37.98 | 47.45 | 53.43 | 47.94 | 26.82 | 41.64 | 23.46
433 | 65.0144 | [16 empty] | 5.43 | 4.95 | 4.88 | 4.76 | 5.6 | 5.58 | 7.27 | 5.54 | 5.5 | 5.12 | 5.46 | 5.85 | 5.97 | 4.53 | 5.74 | 6.22 | 5.96 | 5.18 | 5.71 | 6.12 | 5.75 | 6.44 | 7.53 | 8.49 | 7.51 | 6.08 | 5.49 | 5.12 | 5.49 | 7.04 | 5.87 | 7.52 | [16 empty] | 48.76 | 55.8 | 56.62 | 58 | 46 | 46.31 | 25.03 | 47.01 | 47.74 | 53.49 | 48.38 | 41.86 | 39.85 | 60.3 | 43.78 | 36.02 | 40.09 | 52.6 | 44.19 | 37.52 | 43.48 | 32.89 | 23.59 | 9.52 | 23.68 | 38.17 | 47.83 | 53.45 | 47.82 | 26.63 | 41.57 | 23.66
434 | 65.1656 | [16 empty] | 5.41 | 4.94 | 4.88 | 4.77 | 5.6 | 5.59 | 7.26 | 5.56 | 5.5 | 5.12 | 5.45 | 5.81 | 5.99 | 4.58 | 5.77 | 6.21 | 5.93 | 5.18 | 5.71 | 6.07 | 5.77 | 6.46 | 7.53 | 8.49 | 7.56 | 6.07 | 5.48 | 5.12 | 5.49 | 7.01 | 5.87 | 7.48 | [16 empty] | 49.17 | 55.84 | 56.58 | 57.85 | 46.02 | 46.24 | 25.06 | 46.72 | 47.66 | 53.55 | 48.44 | 42.47 | 39.63 | 59.81 | 43.23 | 36.2 | 40.53 | 52.6 | 44.23 | 38.38 | 43.27 | 32.7 | 23.58 | 16.19 | 23.46 | 38.27 | 48.02 | 53.42 | 47.81 | 26.86 | 41.49 | 23.83
435 | 65.3164 | [16 empty] | 5.37 | 4.95 | 4.89 | 4.77 | 5.6 | 5.58 | 7.27 | 5.57 | 5.51 | 5.13 | 5.48 | 5.77 | 5.97 | 4.6 | 5.78 | 6.2 | 5.9 | 5.18 | 5.71 | 6.02 | 5.78 | 6.45 | 7.53 | 6.86 | 7.57 | 6.07 | 5.46 | 5.13 | 5.49 | 7.01 | 5.87 | 7.47 | [16 empty] | 49.73 | 55.79 | 56.57 | 57.9 | 46.07 | 46.37 | 25.01 | 46.59 | 47.6 | 53.36 | 48.08 | 43.13 | 39.84 | 59.6 | 43 | 36.33 | 41.09 | 52.59 | 44.14 | 39.17 | 43.1 | 32.86 | 23.62 | 28.2 | 23.4 | 38.31 | 48.41 | 53.35 | 47.82 | 26.83 | 41.48 | 23.89
436 | 65.4672 | [16 empty] | 5.31 | 4.95 | 4.88 | 4.77 | 5.6 | 5.57 | 7.26 | 5.57 | 5.5 | 5.12 | 5.52 | 5.72 | 5.98 | 4.61 | 5.8 | 6.18 | 5.86 | 5.18 | 5.71 | 5.96 | 5.78 | 6.43 | 7.54 | 6.07 | 7.51 | 6.06 | 5.44 | 5.14 | 5.5 | 7.01 | 5.88 | 7.45 | [16 empty] | 50.63 | 55.7 | 56.6 | 57.89 | 46.05 | 46.59 | 25.08 | 46.51 | 47.61 | 53.52 | 47.33 | 43.98 | 39.74 | 59.48 | 42.78 | 36.6 | 41.72 | 52.66 | 44.17 | 40.06 | 43.02 | 33 | 23.55 | 38.38 | 23.7 | 38.41 | 48.61 | 53.26 | 47.68 | 26.85 | 41.35 | 23.99
437 | 65.6178 | [16 empty] | 5.28 | 4.95 | 4.89 | 4.78 | 5.59 | 5.56 | 7.26 | 5.58 | 5.5 | 5.12 | 5.55 | 5.68 | 5.98 | 4.64 | 5.81 | 6.19 | 5.82 | 5.18 | 5.71 | 5.91 | 5.78 | 6.44 | 7.53 | 5.92 | 7.5 | 6.05 | 5.43 | 5.14 | 5.5 | 7.02 | 5.88 | 7.45 | [16 empty] | 51.22 | 55.79 | 56.55 | 57.79 | 46.15 | 46.76 | 25.08 | 46.35 | 47.63 | 53.46 | 46.86 | 44.74 | 39.83 | 59.22 | 42.61 | 36.52 | 42.31 | 52.66 | 44.13 | 40.95 | 43 | 32.99 | 23.6 | 40.78 | 23.76 | 38.58 | 48.79 | 53.28 | 47.66 | 26.79 | 41.36 | 24
438 | 65.7692 | [16 empty] | 5.23 | 4.94 | 4.88 | 4.78 | 5.59 | 5.56 | 7.26 | 5.58 | 5.5 | 5.12 | 5.56 | 5.61 | 5.97 | 4.65 | 5.81 | 6.22 | 5.79 | 5.19 | 5.7 | 5.84 | 5.78 | 6.43 | 7.52 | 5.84 | 7.42 | 6.05 | 5.42 | 5.14 | 5.5 | 7 | 5.89 | 7.44 | [16 empty] | 51.86 | 55.82 | 56.64 | 57.79 | 46.14 | 46.63 | 25.08 | 46.46 | 47.68 | 53.5 | 46.75 | 45.82 | 40 | 59.14 | 42.49 | 36 | 42.88 | 52.53 | 44.31 | 42.05 | 43.03 | 33.01 | 23.65 | 42.01 | 24.12 | 38.66 | 48.99 | 53.22 | 47.65 | 26.92 | 41.29 | 24.03
439 | 65.9197 | [16 empty] | 5.23 | 4.96 | 4.89 | 4.77 | 5.59 | 5.57 | 7.25 | 5.59 | 5.49 | 5.12 | 5.55 | 5.55 | 5.96 | 4.66 | 5.83 | 6.24 | 5.76 | 5.18 | 5.7 | 5.79 | 5.78 | 6.43 | 7.53 | 5.78 | 7.35 | 6.03 | 5.41 | 5.14 | 5.51 | 7.01 | 5.9 | 7.46 | [16 empty] | 51.94 | 55.67 | 56.52 | 57.88 | 46.16 | 46.6 | 25.13 | 46.19 | 47.82 | 53.49 | 46.92 | 46.94 | 40.17 | 59.09 | 42.24 | 35.69 | 43.37 | 52.7 | 44.32 | 42.91 | 43.04 | 33.06 | 23.61 | 43.02 | 24.54 | 38.96 | 49.18 | 53.18 | 47.54 | 26.84 | 41.08 | 23.92
440 | 66.0706 | [16 empty] | 5.23 | 4.95 | 4.89 | 4.78 | 5.6 | 5.57 | 7.25 | 5.62 | 5.5 | 5.12 | 5.52 | 5.49 | 5.91 | 4.68 | 5.83 | 6.26 | 5.73 | 5.18 | 5.69 | 5.73 | 5.77 | 6.43 | 7.52 | 5.72 | 7.27 | 6.02 | 5.39 | 5.15 | 5.51 | 7.01 | 5.9 | 7.49 | [16 empty] | 51.81 | 55.75 | 56.47 | 57.78 | 46.07 | 46.57 | 25.13 | 45.66 | 47.68 | 53.46 | 47.28 | 47.87 | 40.82 | 58.85 | 42.23 | 35.45 | 43.78 | 52.6 | 44.45 | 43.87 | 43.25 | 33.01 | 23.64 | 43.97 | 24.98 | 39.15 | 49.39 | 53.09 | 47.49 | 26.85 | 40.99 | 23.79
441 | 66.2214 | [16 empty] | 5.24 | 4.97 | 4.9 | 4.77 | 5.6 | 5.57 | 7.25 | 5.65 | 5.49 | 5.11 | 5.52 | 5.42 | 5.89 | 4.69 | 5.84 | 6.26 | 5.71 | 5.19 | 5.69 | 5.68 | 5.77 | 6.44 | 7.53 | 5.68 | 7.19 | 6 | 5.4 | 5.15 | 5.52 | 7.01 | 5.91 | 7.52 | [16 empty] | 51.77 | 55.49 | 56.39 | 57.87 | 46.08 | 46.57 | 25.13 | 45.16 | 47.85 | 53.59 | 47.42 | 49.06 | 41.16 | 58.74 | 42.04 | 35.5 | 44.2 | 52.54 | 44.47 | 44.68 | 43.31 | 32.98 | 23.63 | 44.78 | 25.53 | 39.41 | 49.38 | 53.06 | 47.33 | 26.86 | 40.92 | 23.68
442 | 66.3733 | [16 empty] | 5.26 | 4.96 | 4.89 | 4.77 | 5.6 | 5.57 | 7.25 | 5.67 | 5.49 | 5.11 | 5.5 | 5.35 | 5.87 | 4.69 | 5.84 | 6.26 | 5.68 | 5.18 | 5.68 | 5.62 | 5.76 | 6.44 | 7.52 | 5.63 | 7.05 | 5.98 | 5.39 | 5.14 | 5.51 | 7.01 | 5.91 | 7.57 | [16 empty] | 51.51 | 55.57 | 56.44 | 57.88 | 46.04 | 46.48 | 25.15 | 44.91 | 47.91 | 53.61 | 47.74 | 50.09 | 41.55 | 58.76 | 42.01 | 35.38 | 44.69 | 52.62 | 44.71 | 45.62 | 43.42 | 32.97 | 23.67 | 45.61 | 26.53 | 39.82 | 49.52 | 53.19 | 47.49 | 26.89 | 40.89 | 23.41
443 | 66.5247 | [16 empty] | 5.27 | 4.97 | 4.89 | 4.78 | 5.6 | 5.58 | 7.26 | 5.7 | 5.49 | 5.12 | 5.48 | 5.29 | 5.85 | 4.7 | 5.85 | 6.27 | 5.67 | 5.19 | 5.67 | 5.63 | 5.76 | 6.44 | 7.52 | 5.58 | 6.95 | 5.94 | 5.38 | 5.15 | 5.52 | 7.01 | 5.92 | 7.62 | [16 empty] | 51.29 | 55.51 | 56.45 | 57.75 | 45.99 | 46.32 | 25.09 | 44.41 | 47.91 | 53.49 | 48.01 | 51.01 | 41.8 | 58.66 | 41.82 | 35.27 | 44.92 | 52.52 | 44.87 | 45.58 | 43.31 | 32.97 | 23.66 | 46.35 | 27.37 | 40.34 | 49.59 | 53.07 | 47.31 | 26.84 | 40.79 | 23.22
444 | 66.6761 | [16 empty] | 5.27 | 4.97 | 4.9 | 4.77 | 5.6 | 5.58 | 7.24 | 5.72 | 5.48 | 5.11 | 5.47 | 5.23 | 5.84 | 4.71 | 5.86 | 6.27 | 5.64 | 5.18 | 5.65 | 5.65 | 5.76 | 6.44 | 7.52 | 5.54 | 6.79 | 5.92 | 5.38 | 5.16 | 5.52 | 7.01 | 5.92 | 7.69 | [16 empty] | 51.23 | 55.57 | 56.36 | 57.84 | 46.01 | 46.31 | 25.16 | 44.07 | 47.99 | 53.59 | 48.2 | 51.92 | 42.02 | 58.56 | 41.78 | 35.31 | 45.32 | 52.58 | 45.19 | 45.21 | 43.37 | 32.93 | 23.66 | 47.03 | 28.88 | 40.79 | 49.56 | 52.92 | 47.3 | 26.87 | 40.65 | 22.92
445 | 66.8275 | [16 empty] | 5.29 | 4.96 | 4.9 | 4.78 | 5.61 | 5.58 | 7.24 | 5.75 | 5.49 | 5.13 | 5.46 | 5.18 | 5.82 | 4.72 | 5.86 | 6.27 | 5.63 | 5.19 | 5.63 | 5.67 | 5.76 | 6.44 | 7.53 | 5.54 | 6.61 | 5.88 | 5.37 | 5.16 | 5.53 | 7 | 5.93 | 7.72 | [16 empty] | 51.04 | 55.62 | 56.4 | 57.74 | 45.9 | 46.34 | 25.2 | 43.6 | 47.91 | 53.42 | 48.34 | 52.64 | 42.31 | 58.43 | 41.67 | 35.23 | 45.6 | 52.49 | 45.54 | 44.95 | 43.36 | 32.94 | 23.6 | 47.09 | 30.84 | 41.41 | 49.71 | 52.96 | 47.27 | 26.92 | 40.62 | 22.81
446 | 66.9786 | [16 empty] | 5.29 | 4.96 | 4.91 | 4.78 | 5.6 | 5.59 | 7.23 | 5.77 | 5.47 | 5.12 | 5.44 | 5.14 | 5.8 | 4.72 | 5.87 | 6.28 | 5.6 | 5.19 | 5.62 | 5.68 | 5.76 | 6.44 | 7.53 | 5.55 | 6.42 | 5.84 | 5.37 | 5.16 | 5.53 | 7 | 5.93 | 7.75 | [16 empty] | 50.95 | 55.62 | 56.31 | 57.75 | 46.04 | 46.22 | 25.29 | 43.24 | 48.1 | 53.51 | 48.69 | 53.24 | 42.64 | 58.43 | 41.47 | 35.1 | 45.97 | 52.52 | 45.77 | 44.72 | 43.45 | 32.9 | 23.6 | 46.87 | 33.16 | 42.03 | 49.71 | 52.98 | 47.23 | 26.92 | 40.65 | 22.72
447 | 67.1297 | [16 empty] | 5.31 | 4.97 | 4.89 | 4.78 | 5.61 | 5.59 | 7.24 | 5.79 | 5.48 | 5.12 | 5.42 | 5.11 | 5.77 | 4.73 | 5.88 | 6.29 | 5.58 | 5.2 | 5.59 | 5.69 | 5.74 | 6.44 | 7.51 | 5.56 | 6.24 | 5.79 | 5.37 | 5.16 | 5.54 | 7.01 | 5.94 | 7.81 | [16 empty] | 50.74 | 55.58 | 56.49 | 57.75 | 45.86 | 46.26 | 25.21 | 42.88 | 48.04 | 53.51 | 48.89 | 53.7 | 43.26 | 58.31 | 41.41 | 35.05 | 46.35 | 52.4 | 46.17 | 44.49 | 43.75 | 32.88 | 23.71 | 46.76 | 35.79 | 42.83 | 49.79 | 52.93 | 47.09 | 26.86 | 40.46 | 22.5
448 | 67.2814 | [16 empty] | 5.31 | 4.96 | 4.91 | 4.78 | 5.61 | 5.59 | 7.24 | 5.81 | 5.47 | 5.12 | 5.41 | 5.08 | 5.72 | 4.74 | 5.88 | 6.29 | 5.56 | 5.19 | 5.57 | 5.7 | 5.72 | 6.44 | 7.51 | 5.57 | 6.06 | 5.74 | 5.37 | 5.15 | 5.54 | 7.01 | 5.94 | 7.82 | [16 empty] | 50.7 | 55.62 | 56.3 | 57.81 | 45.93 | 46.25 | 25.22 | 42.51 | 48.14 | 53.56 | 49.11 | 54.07 | 44.01 | 58.26 | 41.34 | 35.01 | 46.78 | 52.51 | 46.52 | 44.38 | 44.07 | 32.91 | 23.71 | 46.52 | 38.52 | 43.76 | 49.81 | 53.02 | 47.09 | 26.89 | 40.43 | 22.49
449 | 67.4325 | [16 empty] | 5.32 | 4.96 | 4.91 | 4.78 | 5.61 | 5.59 | 7.24 | 5.85 | 5.46 | 5.12 | 5.4 | 5.05 | 5.68 | 4.74 | 5.89 | 6.3 | 5.54 | 5.19 | 5.55 | 5.71 | 5.68 | 6.44 | 7.51 | 5.59 | 5.92 | 5.69 | 5.37 | 5.16 | 5.54 | 7 | 5.94 | 7.83 | [16 empty] | 50.54 | 55.62 | 56.26 | 57.81 | 45.8 | 46.2 | 25.21 | 41.95 | 48.28 | 53.57 | 49.3 | 54.51 | 44.78 | 58.2 | 41.22 | 34.91 | 47.09 | 52.52 | 46.87 | 44.22 | 44.68 | 32.89 | 23.7 | 46.29 | 40.73 | 44.61 | 49.83 | 52.88 | 47.02 | 26.95 | 40.39 | 22.46
450 | 67.5828 | [16 empty] | 5.32 | 4.97 | 4.92 | 4.78 | 5.6 | 5.59 | 7.23 | 5.87 | 5.46 | 5.11 | 5.39 | 5.01 | 5.64 | 4.75 | 5.89 | 6.3 | 5.52 | 5.19 | 5.51 | 5.71 | 5.66 | 6.45 | 7.53 | 5.61 | 5.81 | 5.63 | 5.37 | 5.17 | 5.55 | 7 | 5.95 | 7.85 | [16 empty] | 50.56 | 55.5 | 56.19 | 57.76 | 45.99 | 46.19 | 25.24 | 41.51 | 48.33 | 53.6 | 49.51 | 54.98 | 45.4 | 58.09 | 41.2 | 34.9 | 47.44 | 52.44 | 47.47 | 44.18 | 45.03 | 32.78 | 23.61 | 45.93 | 42.49 | 45.6 | 49.78 | 52.81 | 46.94 | 26.94 | 40.28 | 22.37
451 | 67.7339 | [16 empty] | 5.33 | 4.96 | 4.91 | 4.78 | 5.61 | 5.59 | 7.23 | 5.89 | 5.46 | 5.12 | 5.37 | 4.99 | 5.61 | 4.76 | 5.9 | 6.3 | 5.49 | 5.19 | 5.47 | 5.71 | 5.65 | 6.45 | 7.51 | 5.62 | 5.74 | 5.56 | 5.36 | 5.16 | 5.55 | 7 | 5.94 | 7.91 | [16 empty] | 50.42 | 55.57 | 56.27 | 57.75 | 45.9 | 46.21 | 25.24 | 41.19 | 48.39 | 53.56 | 49.72 | 55.28 | 45.86 | 58.06 | 41.13 | 34.92 | 47.8 | 52.42 | 48.1 | 44.15 | 45.26 | 32.86 | 23.68 | 45.8 | 43.74 | 46.66 | 49.98 | 52.88 | 46.86 | 26.95 | 40.34 | 22.19
452 | 67.885 | [16 empty] | 5.33 | 4.96 | 4.91 | 4.79 | 5.61 | 5.6 | 7.22 | 5.91 | 5.45 | 5.12 | 5.36 | 4.97 | 5.57 | 4.76 | 5.9 | 6.31 | 5.48 | 5.19 | 5.44 | 5.72 | 5.62 | 6.45 | 7.52 | 5.63 | 5.71 | 5.49 | 5.35 | 5.16 | 5.56 | 7 | 5.95 | 7.87 | [16 empty] | 50.37 | 55.64 | 56.24 | 57.71 | 45.93 | 46.07 | 25.3 | 40.94 | 48.51 | 53.53 | 49.89 | 55.56 | 46.56 | 58.01 | 40.99 | 34.64 | 48 | 52.45 | 48.67 | 44.01 | 45.79 | 32.84 | 23.64 | 45.58 | 44.3 | 47.78 | 50.03 | 52.9 | 46.79 | 26.94 | 40.26 | 22.33
453 | 68.0358 | [16 empty] | 5.33 | 4.97 | 4.92 | 4.78 | 5.61 | 5.6 | 7.23 | 5.9 | 5.44 | 5.12 | 5.35 | 4.95 | 5.55 | 4.76 | 5.91 | 6.34 | 5.45 | 5.19 | 5.4 | 5.72 | 5.59 | 6.45 | 7.51 | 5.63 | 5.66 | 5.44 | 5.36 | 5.17 | 5.55 | 6.99 | 5.96 | 7.89 | [16 empty] | 50.33 | 55.49 | 56.17 | 57.8 | 45.84 | 46.03 | 25.29 | 41.04 | 48.59 | 53.45 | 50.13 | 55.76 | 46.9 | 57.99 | 40.98 | 34.29 | 48.51 | 52.44 | 49.36 | 44 | 46.26 | 32.87 | 23.7 | 45.53 | 44.99 | 48.73 | 49.92 | 52.85 | 46.86 | 27.03 | 40.18 | 22.28
454 | 68.1869 | [16 empty] | 5.34 | 4.96 | 4.92 | 4.78 | 5.61 | 5.6 | 7.22 | 5.92 | 5.43 | 5.12 | 5.34 | 4.94 | 5.53 | 4.77 | 5.91 | 6.36 | 5.44 | 5.19 | 5.36 | 5.72 | 5.57 | 6.46 | 7.52 | 5.65 | 5.64 | 5.37 | 5.35 | 5.17 | 5.56 | 7 | 5.97 | 7.92 | [16 empty] | 50.26 | 55.58 | 56.17 | 57.73 | 45.91 | 46.06 | 25.3 | 40.8 | 48.76 | 53.54 | 50.24 | 55.9 | 47.2 | 57.85 | 40.88 | 33.97 | 48.58 | 52.42 | 49.86 | 43.98 | 46.51 | 32.71 | 23.65 | 45.28 | 45.36 | 49.73 | 50.02 | 52.76 | 46.67 | 26.93 | 39.97 | 22.17
455 | 68.3383 | [16 empty] | 5.34 | 4.97 | 4.91 | 4.79 | 5.61 | 5.6 | 7.23 | 5.92 | 5.43 | 5.13 | 5.34 | 4.93 | 5.51 | 4.78 | 5.92 | 6.38 | 5.45 | 5.2 | 5.33 | 5.73 | 5.56 | 6.45 | 7.53 | 5.64 | 5.63 | 5.32 | 5.36 | 5.17 | 5.57 | 7 | 5.95 | 7.95 | [16 empty] | 50.28 | 55.48 | 56.25 | 57.68 | 45.87 | 46.06 | 25.27 | 40.73 | 48.84 | 53.42 | 50.31 | 56.06 | 47.53 | 57.81 | 40.77 | 33.75 | 48.58 | 52.31 | 50.42 | 43.87 | 46.78 | 32.82 | 23.61 | 45.39 | 45.47 | 50.48 | 49.97 | 52.72 | 46.55 | 26.95 | 40.19 | 22.08
456 | 68.4894 | [16 empty] | 5.34 | 4.98 | 4.92 | 4.78 | 5.6 | 5.6 | 7.21 | 5.94 | 5.42 | 5.12 | 5.33 | 4.92 | 5.51 | 4.78 | 5.93 | 6.39 | 5.44 | 5.19 | 5.3 | 5.73 | 5.54 | 6.45 | 7.53 | 5.65 | 5.62 | 5.28 | 5.35 | 5.18 | 5.57 | 7 | 5.97 | 8 | [16 empty] | 50.31 | 55.4 | 56.15 | 57.73 | 45.99 | 46.04 | 25.41 | 40.43 | 48.93 | 53.53 | 50.41 | 56.1 | 47.61 | 57.75 | 40.62 | 33.6 | 48.67 | 52.45 | 50.84 | 43.87 | 47.01 | 32.85 | 23.61 | 45.25 | 45.79 | 51.17 | 50.04 | 52.7 | 46.49 | 26.95 | 40 | 21.96
457 | 68.6408 | [16 empty] | 5.34 | 4.97 | 4.92 | 4.78 | 5.6 | 5.6 | 7.22 | 5.96 | 5.4 | 5.12 | 5.33 | 4.91 | 5.49 | 4.79 | 5.93 | 6.4 | 5.44 | 5.2 | 5.27 | 5.73 | 5.53 | 6.46 | 7.52 | 5.65 | 5.61 | 5.24 | 5.35 | 5.17 | 5.58 | 7 | 5.97 | 8.04 | [16 empty] | 50.27 | 55.47 | 56.12 | 57.74 | 46.04 | 46.04 | 25.33 | 40.08 | 49.22 | 53.54 | 50.43 | 56.32 | 47.83 | 57.71 | 40.54 | 33.41 | 48.69 | 52.39 | 51.33 | 43.83 | 47.19 | 32.71 | 23.63 | 45.2 | 45.88 | 51.79 | 50.13 | 52.71 | 46.43 | 26.99 | 39.97 | 21.83
458 | 68.7914 | [16 empty] | 5.33 | 4.98 | 4.92 | 4.78 | 5.61 | 5.6 | 7.22 | 5.97 | 5.39 | 5.12 | 5.32 | 4.89 | 5.48 | 4.79 | 5.93 | 6.43 | 5.43 | 5.21 | 5.24 | 5.73 | 5.51 | 6.45 | 7.52 | 5.66 | 5.6 | 5.19 | 5.35 | 5.18 | 5.57 | 6.99 | 5.97 | 8.04 | [16 empty] | 50.41 | 55.4 | 56.16 | 57.77 | 45.84 | 46.07 | 25.34 | 39.89 | 49.4 | 53.53 | 50.5 | 56.47 | 48.04 | 57.71 | 40.51 | 33.1 | 48.86 | 52.27 | 51.68 | 43.83 | 47.44 | 32.77 | 23.66 | 45.12 | 46.12 | 52.46 | 50.09 | 52.7 | 46.45 | 27.05 | 39.9 | 21.85
459 | 68.9422 | [16 empty] | 5.33 | 4.98 | 4.92 | 4.78 | 5.61 | 5.6 | 7.22 | 5.97 | 5.38 | 5.12 | 5.31 | 4.9 | 5.47 | 4.79 | 5.94 | 6.45 | 5.43 | 5.21 | 5.22 | 5.73 | 5.5 | 6.46 | 7.51 | 5.66 | 5.59 | 5.16 | 5.35 | 5.17 | 5.59 | 7 | 5.98 | 8.1 | [16 empty] | 50.44 | 55.43 | 56.14 | 57.75 | 45.87 | 46.01 | 25.31 | 39.87 | 49.6 | 53.48 | 50.62 | 56.42 | 48.13 | 57.7 | 40.39 | 32.77 | 48.77 | 52.26 | 52.1 | 43.81 | 47.62 | 32.7 | 23.67 | 45.1 | 46.24 | 52.86 | 50.03 | 52.72 | 46.21 | 26.94 | 39.82 | 21.72
460 | 69.0928 | [16 empty] | 5.32 | 4.98 | 4.91 | 4.79 | 5.61 | 5.61 | 7.21 | 5.97 | 5.37 | 5.12 | 5.31 | 4.88 | 5.46 | 4.79 | 5.95 | 6.48 | 5.44 | 5.2 | 5.18 | 5.74 | 5.5 | 6.46 | 7.51 | 5.66 | 5.58 | 5.13 | 5.35 | 5.18 | 5.59 | 6.99 | 5.98 | 8.11 | [16 empty] | 50.57 | 55.37 | 56.19 | 57.68 | 45.82 | 45.96 | 25.39 | 39.94 | 49.78 | 53.44 | 50.71 | 56.58 | 48.26 | 57.72 | 40.29 | 32.45 | 48.61 | 52.31 | 52.58 | 43.7 | 47.67 | 32.67 | 23.7 | 45.03 | 46.32 | 53.39 | 50 | 52.61 | 46.22 | 27.03 | 39.83 | 21.69
461 | 69.2442 | [16 empty] | 5.31 | 4.97 | 4.92 | 4.79 | 5.6 | 5.6 | 7.22 | 5.97 | 5.37 | 5.12 | 5.32 | 4.88 | 5.47 | 4.81 | 5.95 | 6.52 | 5.44 | 5.2 | 5.16 | 5.74 | 5.49 | 6.46 | 7.53 | 5.67 | 5.57 | 5.11 | 5.36 | 5.18 | 5.59 | 6.99 | 5.98 | 8.12 | [16 empty] | 50.75 | 55.49 | 56.18 | 57.64 | 45.96 | 45.98 | 25.34 | 39.91 | 49.81 | 53.5 | 50.59 | 56.64 | 48.22 | 57.48 | 40.21 | 31.97 | 48.73 | 52.33 | 52.91 | 43.72 | 47.86 | 32.73 | 23.6 | 44.93 | 46.47 | 53.67 | 49.99 | 52.58 | 46.2 | 27.02 | 39.75 | 21.66
462 | 69.3953 | [16 empty] | 5.3 | 4.97 | 4.92 | 4.79 | 5.6 | 5.6 | 7.21 | 5.96 | 5.35 | 5.11 | 5.3 | 4.86 | 5.46 | 4.8 | 5.96 | 6.53 | 5.44 | 5.21 | 5.14 | 5.74 | 5.45 | 6.46 | 7.5 | 5.67 | 5.56 | 5.08 | 5.35 | 5.19 | 5.59 | 6.99 | 5.97 | 8.11 | [16 empty] | 50.79 | 55.47 | 56.15 | 57.62 | 46 | 45.98 | 25.36 | 40.03 | 50.08 | 53.59 | 50.84 | 56.85 | 48.31 | 57.51 | 40.1 | 31.78 | 48.72 | 52.23 | 53.17 | 43.73 | 48.5 | 32.73 | 23.76 | 44.94 | 46.7 | 54.04 | 50.13 | 52.54 | 46.17 | 27.01 | 39.83 | 21.69
463 | 69.5458 | [16 empty] | 5.29 | 4.98 | 4.92 | 4.78 | 5.62 | 5.62 | 7.2 | 5.96 | 5.36 | 5.12 | 5.3 | 4.86 | 5.46 | 4.81 | 5.96 | 6.54 | 5.43 | 5.2 | 5.11 | 5.75 | 5.43 | 6.46 | 7.51 | 5.68 | 5.55 | 5.06 | 5.34 | 5.18 | 5.6 | 6.99 | 5.99 | 8.13 | [16 empty] | 50.93 | 55.41 | 56.17 | 57.73 | 45.74 | 45.72 | 25.44 | 40.02 | 49.86 | 53.5 | 50.85 | 56.83 | 48.31 | 57.4 | 40.02 | 31.69 | 48.73 | 52.28 | 53.55 | 43.57 | 48.83 | 32.67 | 23.7 | 44.71 | 46.81 | 54.36 | 50.21 | 52.59 | 46.05 | 27.07 | 39.6 | 21.65
464 | 69.6961 | [16 empty] | 5.3 | 4.97 | 4.92 | 4.79 | 5.6 | 5.63 | 7.2 | 5.97 | 5.36 | 5.12 | 5.31 | 4.87 | 5.47 | 4.81 | 5.97 | 6.54 | 5.44 | 5.21 | 5.13 | 5.75 | 5.41 | 6.45 | 7.53 | 5.69 | 5.55 | 5.04 | 5.35 | 5.18 | 5.61 | 6.99 | 5.99 | 8.15 | [16 empty] | 50.82 | 55.47 | 56.09 | 57.72 | 46.05 | 45.53 | 25.48 | 39.98 | 49.87 | 53.53 | 50.75 | 56.79 | 48.23 | 57.41 | 39.85 | 31.67 | 48.65 | 52.22 | 53.36 | 43.63 | 49.2 | 32.78 | 23.59 | 44.58 | 46.88 | 54.54 | 50.08 | 52.6 | 45.95 | 27.08 | 39.59 | 21.6
465 | 69.8469 | [16 empty] | 5.3 | 4.98 | 4.91 | 4.78 | 5.61 | 5.65 | 7.19 | 5.96 | 5.36 | 5.12 | 5.3 | 4.86 | 5.46 | 4.82 | 5.98 | 6.55 | 5.44 | 5.21 | 5.14 | 5.74 | 5.39 | 6.45 | 7.51 | 5.69 | 5.53 | 5.03 | 5.34 | 5.18 | 5.6 | 6.98 | 5.99 | 8.18 | [16 empty] | 50.77 | 55.42 | 56.22 | 57.79 | 45.9 | 45.25 | 25.51 | 40.03 | 49.86 | 53.55 | 50.81 | 56.85 | 48.34 | 57.38 | 39.84 | 31.52 | 48.62 | 52.24 | 53.25 | 43.76 | 49.52 | 32.84 | 23.69 | 44.5 | 47.18 | 54.71 | 50.25 | 52.61 | 46.03 | 27.13 | 39.58 | 21.53
466 | 69.9981 | [16 empty] | 5.31 | 4.97 | 4.91 | 4.79 | 5.6 | 5.66 | 7.19 | 5.96 | 5.36 | 5.12 | 5.31 | 4.85 | 5.45 | 4.82 | 5.98 | 6.55 | 5.44 | 5.22 | 5.16 | 5.74 | 5.38 | 6.45 | 7.52 | 5.7 | 5.52 | 5.01 | 5.34 | 5.19 | 5.61 | 6.99 | 5.99 | 8.21 | [16 empty] | 50.67 | 55.46 | 56.22 | 57.72 | 46.11 | 44.99 | 25.56 | 40.05 | 49.87 | 53.47 | 50.76 | 57.01 | 48.56 | 57.28 | 39.68 | 31.5 | 48.61 | 52.1 | 52.94 | 43.77 | 49.56 | 32.78 | 23.66 | 44.45 | 47.34 | 54.97 | 50.17 | 52.5 | 45.95 | 27.06 | 39.61 | 21.48
467 | 70.1486 | [16 empty] | 5.31 | 4.98 | 4.92 | 4.79 | 5.61 | 5.67 | 7.18 | 5.96 | 5.37 | 5.11 | 5.3 | 4.86 | 5.44 | 4.82 | 5.99 | 6.56 | 5.44 | 5.21 | 5.16 | 5.72 | 5.39 | 6.44 | 7.52 | 5.71 | 5.51 | 5 | 5.34 | 5.19 | 5.61 | 6.98 | 5.99 | 8.18 | [16 empty] | 50.65 | 55.33 | 56.19 | 57.69 | 45.88 | 44.84 | 25.55 | 40.07 | 49.79 | 53.62 | 50.81 | 56.86 | 48.64 | 57.29 | 39.59 | 31.38 | 48.6 | 52.26 | 52.98 | 44 | 49.47 | 32.96 | 23.65 | 44.22 | 47.56 | 55.14 | 50.27 | 52.53 | 45.89 | 27.13 | 39.54 | 21.54
468 | 70.2997 | [16 empty] | 5.32 | 4.99 | 4.91 | 4.79 | 5.59 | 5.69 | 7.18 | 5.97 | 5.37 | 5.11 | 5.31 | 4.85 | 5.45 | 4.83 | 6 | 6.56 | 5.45 | 5.21 | 5.17 | 5.73 | 5.4 | 6.44 | 7.51 | 5.71 | 5.49 | 4.99 | 5.34 | 5.19 | 5.61 | 6.98 | 6 | 8.22 | [16 empty] | 50.58 | 55.25 | 56.22 | 57.7 | 46.22 | 44.58 | 25.57 | 39.95 | 49.75 | 53.64 | 50.7 | 56.95 | 48.55 | 57.24 | 39.38 | 31.38 | 48.49 | 52.19 | 52.84 | 43.94 | 49.34 | 33 | 23.7 | 44.25 | 47.89 | 55.3 | 50.18 | 52.53 | 45.86 | 27.15 | 39.43 | 21.46
469 | 70.4503 | [16 empty] | 5.32 | 4.98 | 4.91 | 4.78 | 5.6 | 5.72 | 7.18 | 5.96 | 5.37 | 5.11 | 5.31 | 4.84 | 5.45 | 4.82 | 6.01 | 6.57 | 5.45 | 5.21 | 5.17 | 5.72 | 5.41 | 6.43 | 7.51 | 5.72 | 5.47 | 4.98 | 5.34 | 5.2 | 5.61 | 6.98 | 5.99 | 8.21 | [16 empty] | 50.55 | 55.35 | 56.26 | 57.79 | 46.1 | 44.08 | 25.59 | 39.99 | 49.79 | 53.62 | 50.73 | 57.08 | 48.57 | 57.3 | 39.26 | 31.32 | 48.51 | 52.2 | 52.81 | 44.06 | 49.2 | 33.08 | 23.68 | 44.08 | 48.1 | 55.37 | 50.23 | 52.41 | 45.85 | 27.11 | 39.57 | 21.47
470 | 70.6006 | [16 empty] | 5.32 | 4.98 | 4.91 | 4.78 | 5.6 | 5.76 | 7.19 | 5.97 | 5.37 | 5.11 | 5.31 | 4.85 | 5.45 | 4.82 | 6.01 | 6.57 | 5.45 | 5.21 | 5.17 | 5.72 | 5.41 | 6.42 | 7.5 | 5.73 | 5.45 | 4.97 | 5.33 | 5.2 | 5.61 | 6.98 | 6 | 8.18 | [16 empty] | 50.46 | 55.35 | 56.29 | 57.75 | 46.02 | 43.35 | 25.49 | 39.84 | 49.67 | 53.58 | 50.73 | 57 | 48.48 | 57.26 | 39.26 | 31.23 | 48.5 | 52.2 | 52.82 | 44.12 | 49.07 | 33.13 | 23.76 | 43.86 | 48.42 | 55.45 | 50.34 | 52.41 | 45.88 | 27.08 | 39.39 | 21.53
471 | 70.7517 | [16 empty] | 5.33 | 4.99 | 4.9 | 4.78 | 5.6 | 5.78 | 7.17 | 5.97 | 5.37 | 5.11 | 5.31 | 4.84 | 5.45 | 4.82 | 6.02 | 6.58 | 5.44 | 5.21 | 5.17 | 5.72 | 5.42 | 6.43 | 7.49 | 5.74 | 5.43 | 4.97 | 5.34 | 5.19 | 5.61 | 6.98 | 6 | 8.25 | [16 empty] | 50.36 | 55.31 | 56.35 | 57.79 | 46.07 | 43.05 | 25.64 | 39.96 | 49.7 | 53.58 | 50.63 | 57.09 | 48.51 | 57.3 | 39.15 | 31.14 | 48.64 | 52.21 | 52.82 | 44.04 | 48.93 | 33.02 | 23.79 | 43.63 | 48.81 | 55.51 | 50.28 | 52.49 | 45.83 | 27.15 | 39.46 | 21.4
472 | 70.9022 | [16 empty] | 5.33 | 4.99 | 4.9 | 4.77 | 5.6 | 5.77 | 7.18 | 5.97 | 5.37 | 5.11 | 5.31 | 4.84 | 5.46 | 4.82 | 6.03 | 6.58 | 5.44 | 5.21 | 5.17 | 5.72 | 5.43 | 6.42 | 7.5 | 5.76 | 5.42 | 4.97 | 5.33 | 5.19 | 5.61 | 6.98 | 6.01 | 8.19 | [16 empty] | 50.38 | 55.24 | 56.33 | 57.85 | 46 | 43.14 | 25.59 | 39.94 | 49.69 | 53.65 | 50.7 | 57.15 | 48.4 | 57.32 | 39.02 | 31.15 | 48.57 | 52.18 | 52.75 | 44.11 | 48.85 | 33.18 | 23.75 | 43.33 | 48.99 | 55.52 | 50.33 | 52.45 | 45.82 | 27.11 | 39.33 | 21.52
473 | 71.0539 | [16 empty] | 5.33 | 4.99 | 4.9 | 4.79 | 5.6 | 5.78 | 7.17 | 5.98 | 5.38 | 5.11 | 5.31 | 4.85 | 5.45 | 4.82 | 6.03 | 6.59 | 5.45 | 5.21 | 5.17 | 5.71 | 5.43 | 6.42 | 7.5 | 5.79 | 5.39 | 4.95 | 5.33 | 5.2 | 5.62 | 6.97 | 6.01 | 8.22 | [16 empty] | 50.3 | 55.25 | 56.32 | 57.71 | 46.01 | 43.08 | 25.63 | 39.75 | 49.55 | 53.62 | 50.69 | 57 | 48.54 | 57.28 | 38.89 | 31.06 | 48.55 | 52.2 | 52.84 | 44.16 | 48.78 | 33.23 | 23.73 | 42.88 | 49.4 | 55.73 | 50.39 | 52.3 | 45.75 | 27.23 | 39.3 | 21.44
474 | 71.205 | [16 empty] | 5.34 | 4.99 | 4.91 | 4.78 | 5.59 | 5.78 | 7.18 | 5.98 | 5.38 | 5.11 | 5.31 | 4.83 | 5.45 | 4.81 | 6.04 | 6.6 | 5.45 | 5.22 | 5.18 | 5.71 | 5.44 | 6.42 | 7.5 | 5.81 | 5.37 | 4.95 | 5.34 | 5.2 | 5.61 | 6.98 | 6.01 | 8.22 | [16 empty] | 50.26 | 55.26 | 56.23 | 57.74 | 46.14 | 43.08 | 25.6 | 39.7 | 49.6 | 53.61 | 50.68 | 57.16 | 48.45 | 57.41 | 38.83 | 30.98 | 48.54 | 52.11 | 52.59 | 44.14 | 48.64 | 33.19 | 23.76 | 42.52 | 49.76 | 55.77 | 50.27 | 52.37 | 45.86 | 27.11 | 39.26 | 21.46
475 | 71.3556 | [16 empty] | 5.34 | 4.98 | 4.91 | 4.78 | 5.59 | 5.78 | 7.18 | 5.98 | 5.38 | 5.11 | 5.31 | 4.83 | 5.45 | 4.83 | 6.04 | 6.6 | 5.45 | 5.2 | 5.17 | 5.72 | 5.44 | 6.43 | 7.46 | 5.83 | 5.35 | 4.95 | 5.34 | 5.2 | 5.62 | 6.98 | 6.01 | 8.25 | [16 empty] | 50.16 | 55.35 | 56.28 | 57.8 | 46.13 | 43.03 | 25.58 | 39.78 | 49.56 | 53.62 | 50.71 | 57.23 | 48.44 | 57.26 | 38.8 | 30.95 | 48.53 | 52.31 | 52.76 | 43.99 | 48.68 | 33.03 | 23.92 | 42.14 | 50.12 | 55.79 | 50.24 | 52.33 | 45.64 | 27.15 | 39.26 | 21.4
476 | 71.5064 | [16 empty] | 5.34 | 4.98 | 4.91 | 4.78 | 5.6 | 5.78 | 7.17 | 5.98 | 5.38 | 5.12 | 5.31 | 4.83 | 5.45 | 4.83 | 6.05 | 6.61 | 5.45 | 5.21 | 5.17 | 5.72 | 5.44 | 6.43 | 7.45 | 5.85 | 5.33 | 4.95 | 5.34 | 5.2 | 5.62 | 6.98 | 6.01 | 8.24 | [16 empty] | 50.21 | 55.35 | 56.28 | 57.75 | 46.08 | 43.07 | 25.68 | 39.75 | 49.58 | 53.55 | 50.67 | 57.2 | 48.48 | 57.2 | 38.57 | 30.87 | 48.49 | 52.23 | 52.72 | 44.01 | 48.61 | 33.03 | 23.97 | 41.85 | 50.46 | 55.75 | 50.23 | 52.31 | 45.76 | 27.16 | 39.28 | 21.42
477 | 71.6572 | [16 empty] | 5.34 | 4.98 | 4.91 | 4.79 | 5.6 | 5.79 | 7.18 | 5.98 | 5.38 | 5.12 | 5.3 | 4.83 | 5.45 | 4.82 | 6.06 | 6.61 | 5.45 | 5.2 | 5.17 | 5.73 | 5.45 | 6.43 | 7.48 | 5.87 | 5.33 | 4.94 | 5.34 | 5.21 | 5.62 | 6.96 | 6.01 | 8.24 | [16 empty] | 50.19 | 55.33 | 56.25 | 57.64 | 45.99 | 42.9 | 25.59 | 39.68 | 49.6 | 53.52 | 50.77 | 57.15 | 48.45 | 57.28 | 38.41 | 30.8 | 48.42 | 52.31 | 52.83 | 43.88 | 48.56 | 33 | 23.82 | 41.56 | 50.44 | 55.83 | 50.23 | 52.21 | 45.77 | 27.27 | 39.32 | 21.42
478 | 71.8081 | [16 empty] | 5.34 | 4.99 | 4.91 | 4.78 | 5.6 | 5.79 | 7.18 | 5.99 | 5.39 | 5.11 | 5.31 | 4.84 | 5.45 | 4.83 | 6.07 | 6.62 | 5.46 | 5.22 | 5.17 | 5.73 | 5.45 | 6.45 | 7.46 | 5.89 | 5.33 | 4.94 | 5.34 | 5.2 | 5.62 | 6.97 | 6.01 | 8.31 | [16 empty] | 50.17 | 55.25 | 56.29 | 57.76 | 46.07 | 42.84 | 25.6 | 39.54 | 49.43 | 53.67 | 50.75 | 57.13 | 48.47 | 57.27 | 38.28 | 30.71 | 48.35 | 52.12 | 52.79 | 43.91 | 48.51 | 32.84 | 23.93 | 41.29 | 50.43 | 55.93 | 50.2 | 52.35 | 45.7 | 27.2 | 39.34 | 21.3
479 | 71.9592 | [16 empty] | 5.35 | 5 | 4.91 | 4.78 | 5.6 | 5.8 | 7.17 | 5.99 | 5.39 | 5.11 | 5.3 | 4.83 | 5.45 | 4.81 | 6.08 | 6.63 | 5.46 | 5.22 | 5.16 | 5.73 | 5.46 | 6.45 | 7.49 | 5.91 | 5.34 | 4.94 | 5.35 | 5.2 | 5.63 | 6.97 | 6.01 | 8.34 | [16 empty] | 50.12 | 55.18 | 56.25 | 57.75 | 46.12 | 42.8 | 25.64 | 39.6 | 49.47 | 53.66 | 50.81 | 57.19 | 48.46 | 57.43 | 38.11 | 30.62 | 48.36 | 52.13 | 52.9 | 43.89 | 48.41 | 32.8 | 23.81 | 40.89 | 50.32 | 55.87 | 50.13 | 52.42 | 45.63 | 27.21 | 39.3 | 21.24

## Volumes
Cycle | Time[h] | TotalWellVolume_A01 | TotalWellVolume_A02 | TotalWellVolume_A03 | TotalWellVolume_A04 | TotalWellVolume_A05 | TotalWellVolume_A06 | TotalWellVolume_A07 | TotalWellVolume_A08 | TotalWellVolume_B01 | TotalWellVolume_B02 | TotalWellVolume_B03 | TotalWellVolume_B04 | TotalWellVolume_B05 | TotalWellVolume_B06 | TotalWellVolume_B07 | TotalWellVolume_B08 | TotalWellVolume_C01 | TotalWellVolume_C02 | TotalWellVolume_C03 | TotalWellVolume_C04 | TotalWellVolume_C05 | TotalWellVolume_C06 | TotalWellVolume_C07 | TotalWellVolume_C08 | TotalWellVolume_D01 | TotalWellVolume_D02 | TotalWellVolume_D03 | TotalWellVolume_D04 | TotalWellVolume_D05 | TotalWellVolume_D06 | TotalWellVolume_D07 | TotalWellVolume_D08 | TotalWellVolume_E01 | TotalWellVolume_E02 | TotalWellVolume_E03 | TotalWellVolume_E04 | TotalWellVolume_E05 | TotalWellVolume_E06 | TotalWellVolume_E07 | TotalWellVolume_E08 | TotalWellVolume_F01 | TotalWellVolume_F02 | TotalWellVolume_F03 | TotalWellVolume_F04 | TotalWellVolume_F05 | TotalWellVolume_F06 | TotalWellVolume_F07 | TotalWellVolume_F08 | FedVol_ResA_A01 | FedVol_ResA_A02 | FedVol_ResA_A03 | FedVol_ResA_A04 | FedVol_ResA_A05 | FedVol_ResA_A06 | FedVol_ResA_A07 | FedVol_ResA_A08 | FedVol_ResA_B01 | FedVol_ResA_B02 | FedVol_ResA_B03 | FedVol_ResA_B04 | FedVol_ResA_B05 | FedVol_ResA_B06 | FedVol_ResA_B07 | FedVol_ResA_B08 | FedVol_ResA_C01 | FedVol_ResA_C02 | FedVol_ResA_C03 | FedVol_ResA_C04 | FedVol_ResA_C05 | FedVol_ResA_C06 | FedVol_ResA_C07 | FedVol_ResA_C08 | FedVol_ResA_D01 | FedVol_ResA_D02 | FedVol_ResA_D03 | FedVol_ResA_D04 | FedVol_ResA_D05 | FedVol_ResA_D06 | FedVol_ResA_D07 | FedVol_ResA_D08 | FedVol_ResA_E01 | FedVol_ResA_E02 | FedVol_ResA_E03 | FedVol_ResA_E04 | FedVol_ResA_E05 | FedVol_ResA_E06 | FedVol_ResA_E07 | FedVol_ResA_E08 | FedVol_ResA_F01 | FedVol_ResA_F02 | FedVol_ResA_F03 | FedVol_ResA_F04 | FedVol_ResA_F05 | FedVol_ResA_F06 | FedVol_ResA_F07 | FedVol_ResA_F08 | FedVol_ResB_A01 | FedVol_ResB_A02 | FedVol_ResB_A03 | FedVol_ResB_A04 | FedVol_ResB_A05 | FedVol_ResB_A06 | FedVol_ResB_A07 | FedVol_ResB_A08 | FedVol_ResB_B01 | FedVol_ResB_B02 | FedVol_ResB_B03 | FedVol_ResB_B04 | FedVol_ResB_B05 | FedVol_ResB_B06 | FedVol_ResB_B07 | FedVol_ResB_B08 | FedVol_ResB_C01 | FedVol_ResB_C02 | FedVol_ResB_C03 | FedVol_ResB_C04 | FedVol_ResB_C05 | FedVol_ResB_C06 | FedVol_ResB_C07 | FedVol_ResB_C08 | FedVol_ResB_D01 | FedVol_ResB_D02 | FedVol_ResB_D03 | FedVol_ResB_D04 | FedVol_ResB_D05 | FedVol_ResB_D06 | FedVol_ResB_D07 | FedVol_ResB_D08 | FedVol_ResB_E01 | FedVol_ResB_E02 | FedVol_ResB_E03 | FedVol_ResB_E04 | FedVol_ResB_E05 | FedVol_ResB_E06 | FedVol_ResB_E07 | FedVol_ResB_E08 | FedVol_ResB_F01 | FedVol_ResB_F02 | FedVol_ResB_F03 | FedVol_ResB_F04 | FedVol_ResB_F05 | FedVol_ResB_F06 | FedVol_ResB_F07 | FedVol_ResB_F08 | FedVol_Robo_A01 | FedVol_Robo_A02 | FedVol_Robo_A03 | FedVol_Robo_A04 | FedVol_Robo_A05 | FedVol_Robo_A06 | FedVol_Robo_A07 | FedVol_Robo_A08 | FedVol_Robo_B01 | FedVol_Robo_B02 | FedVol_Robo_B03 | FedVol_Robo_B04 | FedVol_Robo_B05 | FedVol_Robo_B06 | FedVol_Robo_B07 | FedVol_Robo_B08 | FedVol_Robo_C01 | FedVol_Robo_C02 | FedVol_Robo_C03 | FedVol_Robo_C04 | FedVol_Robo_C05 | FedVol_Robo_C06 | FedVol_Robo_C07 | FedVol_Robo_C08 | FedVol_Robo_D01 | FedVol_Robo_D02 | FedVol_Robo_D03 | FedVol_Robo_D04 | FedVol_Robo_D05 | FedVol_Robo_D06 | FedVol_Robo_D07 | FedVol_Robo_D08 | FedVol_Robo_E01 | FedVol_Robo_E02 | FedVol_Robo_E03 | FedVol_Robo_E04 | FedVol_Robo_E05 | FedVol_Robo_E06 | FedVol_Robo_E07 | FedVol_Robo_E08 | FedVol_Robo_F01 | FedVol_Robo_F02 | FedVol_Robo_F03 | FedVol_Robo_F04 | FedVol_Robo_F05 | FedVol_Robo_F06 | FedVol_Robo_F07 | FedVol_Robo_F08
1 | 0.027778 | [16 empty] | 2020 | 2020 | 2020 | 2020 | 2020 | 2020 | 2020 | 2020 | 2020 | 2020 | 2020 | 2020 | 2020 | 2020 | 2020 | 2020 | 2020 | 2020 | 2020 | 2020 | 2020 | 2020 | 2020 | 2020 | 2020 | 2020 | 2020 | 2020 | 2020 | 2020 | 2020 | 2020 | [16 empty] | 0 | 0 | 0 | 0 | 0 | 0 | 0 | 0 | 0 | 0 | 0 | 0 | 0 | 0 | 0 | 0 | 0 | 0 | 0 | 0 | 0 | 0 | 0 | 0 | 0 | 0 | 0 | 0 | 0 | 0 | 0 | 0 | [16 empty] | 0 | 0 | 0 | 0 | 0 | 0 | 0 | 0 | 0 | 0 | 0 | 0 | 0 | 0 | 0 | 0 | 0 | 0 | 0 | 0 | 0 | 0 | 0 | 0 | 0 | 0 | 0 | 0 | 0 | 0 | 0 | 0 | [16 empty] | 0 | 0 | 0 | 0 | 0 | 0 | 0 | 0 | 0 | 0 | 0 | 0 | 0 | 0 | 0 | 0 | 0 | 0 | 0 | 0 | 0 | 0 | 0 | 0 | 0 | 0 | 0 | 0 | 0 | 0 | 0 | 0
2 | 0.18556 | [16 empty] | 2020 | 2020 | 2020 | 2020 | 2020 | 2020 | 2020 | 2020 | 2020 | 2020 | 2020 | 2020 | 2020 | 2020 | 2020 | 2020 | 2020 | 2020 | 2020 | 2020 | 2020 | 2020 | 2020 | 2020 | 2020 | 2020 | 2020 | 2020 | 2020 | 2020 | 2020 | 2020 | [112 empty] | 0 | 0 | 0 | 0 | 0 | 0 | 0 | 0 | 0 | 0 | 0 | 0 | 0 | 0 | 0 | 0 | 0 | 0 | 0 | 0 | 0 | 0 | 0 | 0 | 0 | 0 | 0 | 0 | 0 | 0 | 0 | 0
3 | 0.33667 | [16 empty] | 2020 | 2020 | 2020 | 2020 | 2020 | 2020 | 2020 | 2020 | 2020 | 2020 | 2020 | 2020 | 2020 | 2020 | 2020 | 2020 | 2020 | 2020 | 2020 | 2020 | 2020 | 2020 | 2020 | 2020 | 2020 | 2020 | 2020 | 2020 | 2020 | 2020 | 2020 | 2020 | [16 empty] | 0 | 0 | 0 | 0 | 0 | 0 | 0 | 0 | 0 | 0 | 0 | 0 | 0 | 0 | 0 | 0 | 0 | 0 | 0 | 0 | 0 | 0 | 0 | 0 | 0 | 0 | 0 | 0 | 0 | 0 | 0 | 0 | [16 empty] | 0 | 0 | 0 | 0 | 0 | 0 | 0 | 0 | 0 | 0 | 0 | 0 | 0 | 0 | 0 | 0 | 0 | 0 | 0 | 0 | 0 | 0 | 0 | 0 | 0 | 0 | 0 | 0 | 0 | 0 | 0 | 0 | [16 empty] | 0 | 0 | 0 | 0 | 0 | 0 | 0 | 0 | 0 | 0 | 0 | 0 | 0 | 0 | 0 | 0 | 0 | 0 | 0 | 0 | 0 | 0 | 0 | 0 | 0 | 0 | 0 | 0 | 0 | 0 | 0 | 0
4 | 0.48833 | [16 empty] | 2020 | 2020 | 2020 | 2020 | 2020 | 2020 | 2020 | 2020 | 2020 | 2020 | 2020 | 2020 | 2020 | 2020 | 2020 | 2020 | 2020 | 2020 | 2020 | 2020 | 2020 | 2020 | 2020 | 2020 | 2020 | 2020 | 2020 | 2020 | 2020 | 2020 | 2020 | 2020 | [112 empty] | 0 | 0 | 0 | 0 | 0 | 0 | 0 | 0 | 0 | 0 | 0 | 0 | 0 | 0 | 0 | 0 | 0 | 0 | 0 | 0 | 0 | 0 | 0 | 0 | 0 | 0 | 0 | 0 | 0 | 0 | 0 | 0
5 | 0.63972 | [16 empty] | 2020 | 2020 | 2020 | 2020 | 2020 | 2020 | 2020 | 2020 | 2020 | 2020 | 2020 | 2020 | 2020 | 2020 | 2020 | 2020 | 2020 | 2020 | 2020 | 2020 | 2020 | 2020 | 2020 | 2020 | 2020 | 2020 | 2020 | 2020 | 2020 | 2020 | 2020 | 2020 | [16 empty] | 0 | 0 | 0 | 0 | 0 | 0 | 0 | 0 | 0 | 0 | 0 | 0 | 0 | 0 | 0 | 0 | 0 | 0 | 0 | 0 | 0 | 0 | 0 | 0 | 0 | 0 | 0 | 0 | 0 | 0 | 0 | 0 | [16 empty] | 0 | 0 | 0 | 0 | 0 | 0 | 0 | 0 | 0 | 0 | 0 | 0 | 0 | 0 | 0 | 0 | 0 | 0 | 0 | 0 | 0 | 0 | 0 | 0 | 0 | 0 | 0 | 0 | 0 | 0 | 0 | 0 | [16 empty] | 0 | 0 | 0 | 0 | 0 | 0 | 0 | 0 | 0 | 0 | 0 | 0 | 0 | 0 | 0 | 0 | 0 | 0 | 0 | 0 | 0 | 0 | 0 | 0 | 0 | 0 | 0 | 0 | 0 | 0 | 0 | 0
6 | 0.79222 | [16 empty] | 2020 | 2020 | 2020 | 2020 | 2020 | 2020 | 2020 | 2020 | 2020 | 2020 | 2020 | 2020 | 2020 | 2020 | 2020 | 2020 | 2020 | 2020 | 2020 | 2020 | 2020 | 2020 | 2020 | 2020 | 2020 | 2020 | 2020 | 2020 | 2020 | 2020 | 2020 | 2020 | [112 empty] | 0 | 0 | 0 | 0 | 0 | 0 | 0 | 0 | 0 | 0 | 0 | 0 | 0 | 0 | 0 | 0 | 0 | 0 | 0 | 0 | 0 | 0 | 0 | 0 | 0 | 0 | 0 | 0 | 0 | 0 | 0 | 0
7 | 0.945 | [16 empty] | 2020 | 2020 | 2020 | 2020 | 2020 | 2020 | 2020 | 2020 | 2020 | 2020 | 2020 | 2020 | 2020 | 2020 | 2020 | 2020 | 2020 | 2020 | 2020 | 2020 | 2020 | 2020 | 2020 | 2020 | 2020 | 2020 | 2020 | 2020 | 2020 | 2020 | 2020 | 2020 | [16 empty] | 0 | 0 | 0 | 0 | 0 | 0 | 0 | 0 | 0 | 0 | 0 | 0 | 0 | 0 | 0 | 0 | 0 | 0 | 0 | 0 | 0 | 0 | 0 | 0 | 0 | 0 | 0 | 0 | 0 | 0 | 0 | 0 | [16 empty] | 0 | 0 | 0 | 0 | 0 | 0 | 0 | 0 | 0 | 0 | 0 | 0 | 0 | 0 | 0 | 0 | 0 | 0 | 0 | 0 | 0 | 0 | 0 | 0 | 0 | 0 | 0 | 0 | 0 | 0 | 0 | 0 | [16 empty] | 0 | 0 | 0 | 0 | 0 | 0 | 0 | 0 | 0 | 0 | 0 | 0 | 0 | 0 | 0 | 0 | 0 | 0 | 0 | 0 | 0 | 0 | 0 | 0 | 0 | 0 | 0 | 0 | 0 | 0 | 0 | 0
8 | 1.0978 | [16 empty] | 2020.99 | 2020.99 | 2020.99 | 2020.99 | 2021.1 | 2021.1 | 2020.11 | 2020 | 2020.99 | 2020.99 | 2020.99 | 2020.99 | 2021.1 | 2020.11 | 2020.11 | 2020 | 2020.99 | 2020.99 | 2020.99 | 2020.99 | 2021.1 | 2020.11 | 2020.11 | 2020 | 2020.99 | 2020.99 | 2021.1 | 2021.1 | 2021.1 | 2020.11 | 2020 | 2020 | [112 empty] | 0 | 0 | 0 | 0 | 0 | 0 | 0 | 0 | 0 | 0 | 0 | 0 | 0 | 0 | 0 | 0 | 0 | 0 | 0 | 0 | 0 | 0 | 0 | 0 | 0 | 0 | 0 | 0 | 0 | 0 | 0 | 0
9 | 1.2506 | [16 empty] | 2022.42 | 2022.42 | 2022.42 | 2022.3101 | 2022.64 | 2022.64 | 2020.4399 | 2020 | 2022.42 | 2022.42 | 2022.3101 | 2022.3101 | 2022.64 | 2020.4399 | 2020.33 | 2020 | 2022.42 | 2022.42 | 2022.3101 | 2022.3101 | 2022.64 | 2020.4399 | 2020.4399 | 2020 | 2022.42 | 2022.42 | 2022.42 | 2022.64 | 2022.64 | 2020.33 | 2020 | 2020 | [16 empty] | 0 | 0 | 0 | 0 | 0 | 0 | 0 | 0 | 0 | 0 | 0 | 0 | 0 | 0 | 0 | 0 | 0 | 0 | 0 | 0 | 0 | 0 | 0 | 0 | 0 | 0 | 0 | 0 | 0 | 0 | 0 | 0 | [16 empty] | 0 | 0 | 0 | 0 | 0 | 0 | 0 | 0 | 0 | 0 | 0 | 0 | 0 | 0 | 0 | 0 | 0 | 0 | 0 | 0 | 0 | 0 | 0 | 0 | 0 | 0 | 0 | 0 | 0 | 0 | 0 | 0 | [16 empty] | 0 | 0 | 0 | 0 | 0 | 0 | 0 | 0 | 0 | 0 | 0 | 0 | 0 | 0 | 0 | 0 | 0 | 0 | 0 | 0 | 0 | 0 | 0 | 0 | 0 | 0 | 0 | 0 | 0 | 0 | 0 | 0
10 | 1.4033 | [16 empty] | 2024.95 | 2024.84 | 2024.84 | 2024.73 | 2024.95 | 2024.95 | 2021.1 | 2020 | 2024.73 | 2024.29 | 2024.1801 | 2024.1801 | 2024.62 | 2021.21 | 2020.88 | 2020 | 2024.73 | 2024.73 | 2024.51 | 2024.51 | 2024.84 | 2021.1 | 2020.99 | 2020 | 2024.51 | 2023.85 | 2023.96 | 2024.1801 | 2024.1801 | 2020.99 | 2020 | 2020 | [112 empty] | 0 | 0 | 0 | 0 | 0 | 0 | 0 | 0 | 0 | 0 | 0 | 0 | 0 | 0 | 0 | 0 | 0 | 0 | 0 | 0 | 0 | 0 | 0 | 0 | 0 | 0 | 0 | 0 | 0 | 0 | 0 | 0
11 | 1.5561 | [16 empty] | 2027.59 | 2027.59 | 2027.48 | 2027.15 | 2027.92 | 2027.7 | 2022.53 | 2020 | 2027.37 | 2027.37 | 2027.15 | 2027.26 | 2028.03 | 2022.75 | 2021.98 | 2020 | 2027.15 | 2027.26 | 2026.9301 | 2026.8199 | 2027.59 | 2022.53 | 2022.2 | 2020 | 2027.04 | 2027.15 | 2026.9301 | 2027.59 | 2027.7 | 2022.42 | 2020 | 2020 | [16 empty] | 0 | 0 | 0 | 0 | 0 | 0 | 0 | 0 | 0 | 0 | 0 | 0 | 0 | 0 | 0 | 0 | 0 | 0 | 0 | 0 | 0 | 0 | 0 | 0 | 0 | 0 | 0 | 0 | 0 | 0 | 0 | 0 | [16 empty] | 0 | 0 | 0 | 0 | 0 | 0 | 0 | 0 | 0 | 0 | 0 | 0 | 0 | 0 | 0 | 0 | 0 | 0 | 0 | 0 | 0 | 0 | 0 | 0 | 0 | 0 | 0 | 0 | 0 | 0 | 0 | 0 | [16 empty] | 0 | 0 | 0 | 0 | 0 | 0 | 0 | 0 | 0 | 0 | 0 | 0 | 0 | 0 | 0 | 0 | 0 | 0 | 0 | 0 | 0 | 0 | 0 | 0 | 0 | 0 | 0 | 0 | 0 | 0 | 0 | 0
12 | 1.7094 | [16 empty] | 2032.87 | 2032.87 | 2033.42 | 2032.87 | 2034.52 | 2034.41 | 2024.95 | 2020 | 2032.76 | 2032.76 | 2032.21 | 2032.3201 | 2033.97 | 2024.73 | 2023.96 | 2020 | 2032.65 | 2032.76 | 2032.1 | 2032.54 | 2034.1901 | 2024.73 | 2024.29 | 2020 | 2032.65 | 2032.65 | 2032.1 | 2033.75 | 2033.75 | 2024.1801 | 2020 | 2020 | [112 empty] | 0 | 0 | 0 | 0 | 0 | 0 | 0 | 0 | 0 | 0 | 0 | 0 | 0 | 0 | 0 | 0 | 0 | 0 | 0 | 0 | 0 | 0 | 0 | 0 | 0 | 0 | 0 | 0 | 0 | 0 | 0 | 0
13 | 1.8619 | [16 empty] | 2043.87 | 2043.87 | 2043.76 | 2043.2101 | 2044.8601 | 2044.75 | 2027.48 | 2020 | 2043.76 | 2043.76 | 2042.66 | 2042.77 | 2044.42 | 2028.03 | 2025.83 | 2020 | 2043.65 | 2043.76 | 2043.1001 | 2042.99 | 2044.64 | 2027.7 | 2026.49 | 2020 | 2043.65 | 2043.65 | 2042.55 | 2044.2001 | 2044.2001 | 2027.59 | 2020 | 2020 | [16 empty] | 0.99 | 0.99 | 0.99 | 0.99 | 1.1 | 1.1 | 0 | 0 | 0.66 | 0.77 | 0.77 | 0.77 | 0.88 | 0 | 0 | 0 | 0.66 | 0.66 | 0.55 | 0.55 | 0.55 | 0 | 0 | 0 | 0.33 | 0.33 | 0.44 | 0.33 | 0.33 | 0 | 0 | 0 | [16 empty] | 0 | 0 | 0 | 0 | 0 | 0 | 0.11 | 0 | 0 | 0 | 0 | 0 | 0 | 0.11 | 0.11 | 0 | 0 | 0 | 0 | 0 | 0 | 0.11 | 0.11 | 0 | 0 | 0 | 0 | 0 | 0 | 0 | 0 | 0 | [16 empty] | 0 | 0 | 0 | 0 | 0 | 0 | 0 | 0 | 0 | 0 | 0 | 0 | 0 | 0 | 0 | 0 | 0 | 0 | 0 | 0 | 0 | 0 | 0 | 0 | 0 | 0 | 0 | 0 | 0 | 0 | 0 | 0
14 | 2.0156 | [16 empty] | 2054.3201 | 2054.3201 | 2054.21 | 2053.6602 | 2055.3101 | 2055.2002 | 2032.65 | 2020 | 2054.21 | 2054.21 | 2053.6602 | 2053.77 | 2055.4202 | 2034.96 | 2030.23 | 2020 | 2054.1001 | 2054.21 | 2053.55 | 2053.4402 | 2055.0901 | 2033.64 | 2030.78 | 2020 | 2054.1001 | 2054.1001 | 2053.55 | 2055.2002 | 2055.2002 | 2034.41 | 2020 | 2020 | [112 empty] | 0 | 0 | 0 | 0 | 0 | 0 | 0 | 0 | 0 | 0 | 0 | 0 | 0 | 0 | 0 | 0 | 0 | 0 | 0 | 0 | 0 | 0 | 0 | 0 | 0 | 0 | 0 | 0 | 0 | 0 | 0 | 0
15 | 2.1683 | [16 empty] | 2064.77 | 2065.3201 | 2065.2102 | 2064.6602 | 2066.3101 | 2066.2002 | 2038.26 | 2020 | 2064.6602 | 2064.6602 | 2064.1101 | 2064.2202 | 2065.8701 | 2041.67 | 2034.08 | 2020 | 2064.55 | 2065.2102 | 2064.55 | 2064.4402 | 2066.0901 | 2040.6801 | 2035.51 | 2020 | 2064.55 | 2064.55 | 2064 | 2065.6501 | 2065.6501 | 2041.4501 | 2020 | 2020 | [16 empty] | 2.42 | 2.42 | 2.31 | 2.31 | 2.42 | 2.31 | 0 | 0 | 1.76 | 1.76 | 1.87 | 1.87 | 1.98 | 0 | 0 | 0 | 1.65 | 1.65 | 1.65 | 1.54 | 1.65 | 0 | 0 | 0 | 0.99 | 0.99 | 1.1 | 1.21 | 1.21 | 0 | 0 | 0 | [16 empty] | 0 | 0 | 0 | 0 | 0 | 0 | 0.44 | 0 | 0 | 0 | 0 | 0 | 0 | 0.44 | 0.33 | 0 | 0 | 0 | 0 | 0 | 0 | 0.44 | 0.44 | 0 | 0 | 0 | 0 | 0 | 0 | 0.22 | 0 | 0 | [16 empty] | 0 | 0 | 0 | 0 | 0 | 0 | 0 | 0 | 0 | 0 | 0 | 0 | 0 | 0 | 0 | 0 | 0 | 0 | 0 | 0 | 0 | 0 | 0 | 0 | 0 | 0 | 0 | 0 | 0 | 0 | 0 | 0
16 | 2.3208 | [16 empty] | 2075.7703 | 2075.7703 | 2075.6602 | 2075.1101 | 2076.7603 | 2076.6501 | 2043.2101 | 2020 | 2075.6602 | 2075.6602 | 2075.1101 | 2074.6702 | 2076.3201 | 2049.04 | 2037.6 | 2020 | 2075.55 | 2075.6602 | 2075.0002 | 2074.8901 | 2076.54 | 2047.6101 | 2039.6901 | 2020 | 2075.55 | 2075.55 | 2075.0002 | 2076.1001 | 2076.1001 | 2049.48 | 2020 | 2020 | [112 empty] | 0 | 0 | 0 | 0 | 0 | 0 | 0 | 0 | 0 | 0 | 0 | 0 | 0 | 0 | 0 | 0 | 0 | 0 | 0 | 0 | 0 | 0 | 0 | 0 | 0 | 0 | 0 | 0 | 0 | 0 | 0 | 0
17 | 2.4736 | [16 empty] | 2086.2202 | 2086.2202 | 2086.1101 | 2085.5601 | 2087.2102 | 2087.1001 | 2047.7201 | 2020 | 2086.1101 | 2086.1101 | 2085.5601 | 2085.6702 | 2087.3203 | 2057.51 | 2041.67 | 2020 | 2086.0002 | 2086.1101 | 2085.4502 | 2085.3401 | 2086.9902 | 2055.4202 | 2043.54 | 2020 | 2086.0002 | 2086.0002 | 2085.4502 | 2087.1001 | 2087.1001 | 2058.9402 | 2020 | 2020 | [16 empty] | 3.74 | 3.63 | 3.63 | 3.52 | 3.74 | 3.74 | 0 | 0 | 2.97 | 3.08 | 2.97 | 2.97 | 3.41 | 0 | 0 | 0 | 2.97 | 2.97 | 2.75 | 2.75 | 3.08 | 0 | 0 | 0 | 2.42 | 2.42 | 2.42 | 2.64 | 2.64 | 0 | 0 | 0 | [16 empty] | 0 | 0 | 0 | 0 | 0 | 0 | 1.1 | 0 | 0 | 0 | 0 | 0 | 0 | 1.21 | 0.88 | 0 | 0 | 0 | 0 | 0 | 0 | 0.77 | 0.77 | 0 | 0 | 0 | 0 | 0 | 0 | 0.33 | 0 | 0 | [16 empty] | 0 | 0 | 0 | 0 | 0 | 0 | 0 | 0 | 0 | 0 | 0 | 0 | 0 | 0 | 0 | 0 | 0 | 0 | 0 | 0 | 0 | 0 | 0 | 0 | 0 | 0 | 0 | 0 | 0 | 0 | 0 | 0
18 | 2.6267 | [16 empty] | 2096.6702 | 2097.2202 | 2097.1101 | 2096.5603 | 2098.2102 | 2098.1003 | 2052.5601 | 2020 | 2096.5603 | 2096.5603 | 2096.0103 | 2096.1201 | 2097.7703 | 2066.2002 | 2044.9701 | 2020 | 2096.4502 | 2096.5603 | 2096.4502 | 2096.3403 | 2097.9902 | 2064.6602 | 2047.7201 | 2020 | 2096.4502 | 2096.4502 | 2095.9001 | 2097.5503 | 2097.5503 | 2068.8401 | 2020 | 2020 | [112 empty] | 0 | 0 | 0 | 0 | 0 | 0 | 0 | 0 | 0 | 0 | 0 | 0 | 0 | 0 | 0 | 0 | 0 | 0 | 0 | 0 | 0 | 0 | 0 | 0 | 0 | 0 | 0 | 0 | 0 | 0 | 0 | 0
19 | 2.7797 | [16 empty] | 2107.6702 | 2107.6702 | 2107.5603 | 2107.0103 | 2108.6602 | 2108.4402 | 2056.6301 | 2020 | 2107.5603 | 2107.5603 | 2107.0103 | 2107.1204 | 2108.7703 | 2075.6602 | 2047.9401 | 2020 | 2107.4502 | 2107.5603 | 2106.9001 | 2106.7903 | 2108.4402 | 2074.4502 | 2050.9102 | 2020 | 2107.4502 | 2107.4502 | 2106.9001 | 2108.5503 | 2107.8901 | 2079.1802 | 2020 | 2020 | [16 empty] | 6.38 | 6.38 | 6.27 | 5.94 | 6.71 | 6.6 | 0 | 0 | 5.61 | 5.61 | 5.39 | 5.5 | 6.27 | 0 | 0 | 0 | 5.5 | 5.61 | 5.28 | 5.17 | 5.94 | 0 | 0 | 0 | 5.28 | 5.28 | 5.06 | 5.72 | 5.72 | 0 | 0 | 0 | [16 empty] | 0 | 0 | 0 | 0 | 0 | 0 | 1.98 | 0 | 0 | 0 | 0 | 0 | 0 | 1.76 | 1.54 | 0 | 0 | 0 | 0 | 0 | 0 | 1.32 | 1.1 | 0 | 0 | 0 | 0 | 0 | 0 | 0.99 | 0 | 0 | [16 empty] | 0 | 0 | 0 | 0 | 0 | 0 | 0 | 0 | 0 | 0 | 0 | 0 | 0 | 0 | 0 | 0 | 0 | 0 | 0 | 0 | 0 | 0 | 0 | 0 | 0 | 0 | 0 | 0 | 0 | 0 | 0 | 0
20 | 2.9325 | [16 empty] | 2118.1204 | 2118.1204 | 2118.0103 | 2117.4602 | 2119.1104 | 2118.8904 | 2061.03 | 2020 | 2118.0103 | 2118.0103 | 2117.4602 | 2117.5703 | 2119.2202 | 2086.7703 | 2051.46 | 2020 | 2117.7903 | 2117.9004 | 2117.2402 | 2117.1304 | 2118.7803 | 2084.7903 | 2054.1001 | 2020 | 2117.7903 | 2117.7903 | 2117.2402 | 2118.8904 | 2119.0002 | 2090.1802 | 2020 | 2020 | [112 empty] | 0 | 0 | 0 | 0 | 0 | 0 | 0 | 0 | 0 | 0 | 0 | 0 | 0 | 0 | 0 | 0 | 0 | 0 | 0 | 0 | 0 | 0 | 0 | 0 | 0 | 0 | 0 | 0 | 0 | 0 | 0 | 0
21 | 3.0847 | [16 empty] | 2128.4604 | 2128.4604 | 2129.0103 | 2128.4604 | 2130.1104 | 2129.8904 | 2064.6602 | 2020 | 2128.4604 | 2128.4604 | 2127.8003 | 2128.0203 | 2129.6704 | 2097.1101 | 2054.21 | 2020 | 2128.2402 | 2128.3503 | 2128.3503 | 2128.2402 | 2129.8904 | 2095.7903 | 2057.73 | 2020 | 2128.2402 | 2128.2402 | 2127.6904 | 2129.3403 | 2129.3403 | 2100.6301 | 2020 | 2020 | [16 empty] | 12.32 | 12.32 | 12.21 | 11.66 | 13.31 | 13.2 | 0 | 0 | 11.66 | 11.66 | 11.11 | 11.22 | 12.87 | 0 | 0 | 0 | 11.55 | 11.66 | 11 | 10.89 | 12.54 | 0 | 0 | 0 | 11 | 11 | 10.45 | 11.99 | 11.99 | 0 | 0 | 0 | [16 empty] | 0 | 0 | 0 | 0 | 0 | 0 | 3.74 | 0 | 0 | 0 | 0 | 0 | 0 | 3.63 | 2.97 | 0 | 0 | 0 | 0 | 0 | 0 | 3.08 | 2.64 | 0 | 0 | 0 | 0 | 0 | 0 | 2.42 | 0 | 0 | [16 empty] | 0 | 0 | 0 | 0 | 0 | 0 | 0 | 0 | 0 | 0 | 0 | 0 | 0 | 0 | 0 | 0 | 0 | 0 | 0 | 0 | 0 | 0 | 0 | 0 | 0 | 0 | 0 | 0 | 0 | 0 | 0 | 0
22 | 3.2378 | [16 empty] | 2139.5703 | 2139.5703 | 2139.4604 | 2138.9104 | 2140.5603 | 2140.3403 | 2067.9602 | 2020 | 2139.4604 | 2139.4604 | 2138.9104 | 2139.0203 | 2140.0103 | 2107.5603 | 2056.74 | 2020 | 2139.2405 | 2139.3503 | 2138.6904 | 2138.5803 | 2140.2305 | 2106.2402 | 2060.7002 | 2020 | 2139.2405 | 2139.2405 | 2138.6904 | 2139.7903 | 2139.7903 | 2111.0803 | 2020 | 2020 | [112 empty] | 0 | 0 | 0 | 0 | 0 | 0 | 0 | 0 | 0 | 0 | 0 | 0 | 0 | 0 | 0 | 0 | 0 | 0 | 0 | 0 | 0 | 0 | 0 | 0 | 0 | 0 | 0 | 0 | 0 | 0 | 0 | 0
23 | 3.39 | [16 empty] | 2149.9104 | 2149.9104 | 2149.8003 | 2149.2505 | 2150.9004 | 2150.7903 | 2071.2603 | 2020 | 2149.8003 | 2149.8003 | 2149.2505 | 2149.3604 | 2151.0105 | 2118.5603 | 2059.9302 | 2020 | 2149.6904 | 2149.8003 | 2149.1404 | 2149.0303 | 2150.6804 | 2116.6902 | 2063.4502 | 2020 | 2149.6904 | 2149.6904 | 2149.1404 | 2150.7903 | 2150.7903 | 2122.0803 | 2020 | 2020 | [16 empty] | 22.77 | 22.77 | 22.66 | 22.11 | 23.76 | 23.65 | 0 | 0 | 22.11 | 22.11 | 21.56 | 21.67 | 23.32 | 0 | 0 | 0 | 21.89 | 22 | 21.34 | 21.23 | 22.88 | 0 | 0 | 0 | 21.34 | 21.34 | 20.79 | 22.44 | 22.44 | 0 | 0 | 0 | [16 empty] | 0 | 0 | 0 | 0 | 0 | 0 | 6.38 | 0 | 0 | 0 | 0 | 0 | 0 | 6.93 | 4.73 | 0 | 0 | 0 | 0 | 0 | 0 | 5.94 | 4.73 | 0 | 0 | 0 | 0 | 0 | 0 | 5.94 | 0 | 0 | [16 empty] | 0 | 0 | 0 | 0 | 0 | 0 | 0 | 0 | 0 | 0 | 0 | 0 | 0 | 0 | 0 | 0 | 0 | 0 | 0 | 0 | 0 | 0 | 0 | 0 | 0 | 0 | 0 | 0 | 0 | 0 | 0 | 0
24 | 3.5431 | [16 empty] | 2160.3604 | 2160.3604 | 2160.8005 | 2160.2505 | 2161.9004 | 2161.7905 | 2074.7803 | 2020 | 2160.2505 | 2160.2505 | 2159.7004 | 2159.8105 | 2161.4604 | 2129.0103 | 2062.3501 | 2020 | 2160.1404 | 2160.2505 | 2159.5903 | 2160.0305 | 2161.6804 | 2127.6904 | 2066.6401 | 2020 | 2160.1404 | 2160.1404 | 2159.5903 | 2161.2405 | 2161.2405 | 2132.5303 | 2020 | 2020 | [112 empty] | 0 | 0 | 0 | 0 | 0 | 0 | 0 | 0 | 0 | 0 | 0 | 0 | 0 | 0 | 0 | 0 | 0 | 0 | 0 | 0 | 0 | 0 | 0 | 0 | 0 | 0 | 0 | 0 | 0 | 0 | 0 | 0
25 | 3.6953 | [16 empty] | 2171.3604 | 2171.3604 | 2171.2505 | 2170.7004 | 2172.3506 | 2172.2405 | 2077.7502 | 2020 | 2171.2505 | 2171.2505 | 2170.1504 | 2170.2605 | 2171.9104 | 2139.4604 | 2064.77 | 2020 | 2171.1404 | 2171.2505 | 2170.5906 | 2170.4805 | 2172.1304 | 2138.1404 | 2069.28 | 2020 | 2171.1404 | 2171.1404 | 2170.0405 | 2171.6904 | 2171.6904 | 2142.9805 | 2020 | 2020 | [16 empty] | 33.2201 | 33.2201 | 33.1101 | 32.5601 | 34.2101 | 34.1001 | 0 | 0 | 32.4501 | 32.4501 | 31.9001 | 32.0101 | 33.6601 | 0 | 0 | 0 | 32.3401 | 32.4501 | 31.7901 | 31.6801 | 33.3301 | 0 | 0 | 0 | 31.7901 | 31.7901 | 31.2401 | 32.8901 | 32.8901 | 0 | 0 | 0 | [16 empty] | 0 | 0 | 0 | 0 | 0 | 0 | 11.55 | 0 | 0 | 0 | 0 | 0 | 0 | 13.2 | 8.47 | 0 | 0 | 0 | 0 | 0 | 0 | 11.88 | 9.02 | 0 | 0 | 0 | 0 | 0 | 0 | 12.43 | 0 | 0 | [16 empty] | 0 | 0 | 0 | 0 | 0 | 0 | 0 | 0 | 0 | 0 | 0 | 0 | 0 | 0 | 0 | 0 | 0 | 0 | 0 | 0 | 0 | 0 | 0 | 0 | 0 | 0 | 0 | 0 | 0 | 0 | 0 | 0
26 | 3.8483 | [16 empty] | 2181.8105 | 2181.8105 | 2181.7004 | 2181.1504 | 2182.8005 | 2182.5806 | 2080.6101 | 2020 | 2181.7004 | 2181.7004 | 2181.1504 | 2181.2605 | 2182.9104 | 2150.4604 | 2067.3 | 2020 | 2181.5906 | 2181.7004 | 2181.0405 | 2180.9304 | 2182.5806 | 2148.5903 | 2071.5901 | 2020 | 2181.5906 | 2181.5906 | 2181.0405 | 2182.6904 | 2182.6904 | 2153.9805 | 2020 | 2020 | [112 empty] | 0 | 0 | 0 | 0 | 0 | 0 | 0 | 0 | 0 | 0 | 0 | 0 | 0 | 0 | 0 | 0 | 0 | 0 | 0 | 0 | 0 | 0 | 0 | 0 | 0 | 0 | 0 | 0 | 0 | 0 | 0 | 0
27 | 4.0014 | [16 empty] | 2192.2605 | 2192.2605 | 2192.7004 | 2191.9307 | 2193.8005 | 2193.5806 | 2083.6902 | 2020 | 2192.1506 | 2192.1506 | 2191.3806 | 2191.7104 | 2193.3606 | 2160.9104 | 2069.28 | 2020 | 2192.0405 | 2192.1506 | 2192.0405 | 2191.9307 | 2193.5806 | 2159.5903 | 2074.3401 | 2020 | 2192.0405 | 2192.0405 | 2191.4905 | 2193.1406 | 2193.1406 | 2162.7805 | 2020 | 2020 | [16 empty] | 44.2201 | 44.2201 | 44.1101 | 43.5601 | 45.2101 | 45.1001 | 0 | 0 | 43.5601 | 43.5601 | 43.0101 | 43.1201 | 44.7701 | 0 | 0 | 0 | 43.3401 | 43.4501 | 42.7901 | 42.6801 | 44.3301 | 0 | 0 | 0 | 42.7901 | 42.7901 | 42.2401 | 43.8901 | 43.8901 | 0 | 0 | 0 | [16 empty] | 0 | 0 | 0 | 0 | 0 | 0 | 17.16 | 0 | 0 | 0 | 0 | 0 | 0 | 20.46 | 12.87 | 0 | 0 | 0 | 0 | 0 | 0 | 18.92 | 13.75 | 0 | 0 | 0 | 0 | 0 | 0 | 19.69 | 0 | 0 | [16 empty] | 0 | 0 | 0 | 0 | 0 | 0 | 0 | 0 | 0 | 0 | 0 | 0 | 0 | 0 | 0 | 0 | 0 | 0 | 0 | 0 | 0 | 0 | 0 | 0 | 0 | 0 | 0 | 0 | 0 | 0 | 0 | 0
28 | 4.1539 | [16 empty] | 2203.2605 | 2203.2605 | 2203.1506 | 2197.6506 | 2204.2505 | 2204.0305 | 2086.1101 | 2020 | 2203.1506 | 2203.1506 | 2194.2405 | 2202.1606 | 2203.8105 | 2171.2505 | 2071.1501 | 2020 | 2203.0405 | 2203.1506 | 2196.9905 | 2202.3806 | 2204.0305 | 2169.8206 | 2076.54 | 2020 | 2201.9407 | 2203.0405 | 2202.4905 | 2203.5906 | 2203.5906 | 2169.8206 | 2020 | 2020 | [112 empty] | 0 | 0 | 0 | 0 | 0 | 0 | 0 | 0 | 0 | 0 | 0 | 0 | 0 | 0 | 0 | 0 | 0 | 0 | 0 | 0 | 0 | 0 | 0 | 0 | 0 | 0 | 0 | 0 | 0 | 0 | 0 | 0
29 | 4.3069 | [16 empty] | 2213.7107 | 2213.7107 | 2213.6006 | 2197.6506 | 2214.7007 | 2214.4807 | 2088.5303 | 2020 | 2213.6006 | 2213.6006 | 2194.2405 | 2211.0706 | 2214.8105 | 2181.5906 | 2073.1301 | 2020 | 2213.4907 | 2213.6006 | 2196.9905 | 2208.9805 | 2214.4807 | 2177.8506 | 2078.5203 | 2020 | 2202.4905 | 2213.4907 | 2212.5005 | 2214.5906 | 2214.5906 | 2175.8706 | 2020 | 2020 | [16 empty] | 54.6702 | 54.6702 | 54.5602 | 54.0102 | 55.6602 | 55.4402 | 0 | 0 | 53.9001 | 53.9001 | 53.3501 | 53.4601 | 55.1102 | 0 | 0 | 0 | 53.7901 | 53.9001 | 53.2401 | 53.1301 | 54.7802 | 0 | 0 | 0 | 53.2401 | 53.2401 | 52.6901 | 54.3401 | 54.3401 | 0 | 0 | 0 | [16 empty] | 0 | 0 | 0 | 0 | 0 | 0 | 22 | 0 | 0 | 0 | 0 | 0 | 0 | 27.8301 | 16.39 | 0 | 0 | 0 | 0 | 0 | 0 | 25.8501 | 17.93 | 0 | 0 | 0 | 0 | 0 | 0 | 27.8301 | 0 | 0 | [16 empty] | 0 | 0 | 0 | 0 | 0 | 0 | 0 | 0 | 0 | 0 | 0 | 0 | 0 | 0 | 0 | 0 | 0 | 0 | 0 | 0 | 0 | 0 | 0 | 0 | 0 | 0 | 0 | 0 | 0 | 0 | 0 | 0
30 | 4.4597 | [16 empty] | 2224.1606 | 2224.1606 | 2224.6006 | 2197.6506 | 2225.7007 | 2225.4807 | 2091.1702 | 2020 | 2224.0505 | 2224.0505 | 2194.3506 | 2212.2805 | 2225.2607 | 2189.1804 | 2074.8901 | 2020 | 2223.8306 | 2223.9407 | 2197.1006 | 2209.0906 | 2225.4807 | 2184.8906 | 2080.8301 | 2020 | 2202.7104 | 2223.8306 | 2216.2407 | 2224.9307 | 2224.9307 | 2179.9404 | 2020 | 2020 | [112 empty] | 0 | 0 | 0 | 0 | 0 | 0 | 0 | 0 | 0 | 0 | 0 | 0 | 0 | 0 | 0 | 0 | 0 | 0 | 0 | 0 | 0 | 0 | 0 | 0 | 0 | 0 | 0 | 0 | 0 | 0 | 0 | 0
31 | 4.6128 | [16 empty] | 2235.1606 | 2235.1606 | 2235.0508 | 2197.7607 | 2236.1506 | 2235.9307 | 2093.3701 | 2020 | 2235.0508 | 2235.0508 | 2194.7905 | 2212.2805 | 2235.6006 | 2195.4504 | 2076.54 | 2020 | 2234.8306 | 2235.0508 | 2197.5405 | 2209.2007 | 2235.9307 | 2189.9504 | 2082.5901 | 2020 | 2203.4805 | 2234.9407 | 2216.2407 | 2235.3806 | 2235.3806 | 2183.1306 | 2020 | 2020 | [16 empty] | 65.0102 | 65.0102 | 64.9002 | 64.3502 | 66.0002 | 65.8902 | 0 | 0 | 64.3502 | 64.3502 | 63.8002 | 63.9102 | 65.5602 | 0 | 0 | 0 | 64.2402 | 64.3502 | 63.6902 | 63.5802 | 65.2302 | 0 | 0 | 0 | 63.6902 | 63.6902 | 63.1402 | 64.7902 | 64.7902 | 0 | 0 | 0 | [16 empty] | 0 | 0 | 0 | 0 | 0 | 0 | 26.5101 | 0 | 0 | 0 | 0 | 0 | 0 | 35.7501 | 19.91 | 0 | 0 | 0 | 0 | 0 | 0 | 33.6601 | 21.78 | 0 | 0 | 0 | 0 | 0 | 0 | 36.9601 | 0 | 0 | [16 empty] | 0 | 0 | 0 | 0 | 0 | 0 | 0 | 0 | 0 | 0 | 0 | 0 | 0 | 0 | 0 | 0 | 0 | 0 | 0 | 0 | 0 | 0 | 0 | 0 | 0 | 0 | 0 | 0 | 0 | 0 | 0 | 0
32 | 4.7656 | [16 empty] | 2245.5007 | 2245.6108 | 2245.3906 | 2198.0906 | 2246.6008 | 2246.3806 | 2095.3501 | 2020 | 2245.3906 | 2245.5007 | 2196.0005 | 2212.3906 | 2246.7107 | 2201.0605 | 2077.9702 | 2020 | 2245.2808 | 2245.3906 | 2198.8606 | 2209.9705 | 2246.2708 | 2194.0205 | 2084.3501 | 2020 | 2205.2405 | 2245.2808 | 2216.3508 | 2246.3806 | 2246.3806 | 2186.1006 | 2020 | 2020 | [112 empty] | 0 | 0 | 0 | 0 | 0 | 0 | 0 | 0 | 0 | 0 | 0 | 0 | 0 | 0 | 0 | 0 | 0 | 0 | 0 | 0 | 0 | 0 | 0 | 0 | 0 | 0 | 0 | 0 | 0 | 0 | 0 | 0
33 | 4.9183 | [16 empty] | 2255.9507 | 2256.6108 | 2256.3906 | 2198.8606 | 2257.6008 | 2257.3809 | 2097.4402 | 2020 | 2255.8408 | 2255.8408 | 2197.8704 | 2212.7205 | 2257.0508 | 2205.4607 | 2079.2903 | 2020 | 2255.7307 | 2255.8408 | 2201.1704 | 2211.9507 | 2257.2708 | 2197.8706 | 2086.0002 | 2020 | 2206.8904 | 2255.7307 | 2216.7908 | 2256.8308 | 2256.8308 | 2187.5305 | 2020 | 2020 | [16 empty] | 76.0102 | 76.0102 | 75.9002 | 75.3502 | 77.0002 | 76.8902 | 0 | 0 | 75.3502 | 75.3502 | 74.8002 | 74.9102 | 76.5602 | 0 | 0 | 0 | 75.2402 | 75.3502 | 74.6902 | 74.5802 | 76.2302 | 0 | 0 | 0 | 74.6902 | 74.6902 | 74.1402 | 75.7902 | 75.7902 | 0 | 0 | 0 | [16 empty] | 0 | 0 | 0 | 0 | 0 | 0 | 31.3501 | 0 | 0 | 0 | 0 | 0 | 0 | 44.9901 | 23.76 | 0 | 0 | 0 | 0 | 0 | 0 | 42.9001 | 25.9601 | 0 | 0 | 0 | 0 | 0 | 0 | 47.0801 | 0 | 0 | [16 empty] | 0 | 0 | 0 | 0 | 0 | 0 | 0 | 0 | 0 | 0 | 0 | 0 | 0 | 0 | 0 | 0 | 0 | 0 | 0 | 0 | 0 | 0 | 0 | 0 | 0 | 0 | 0 | 0 | 0 | 0 | 0 | 0
34 | 5.0711 | [16 empty] | 2266.9507 | 2266.9507 | 2266.8408 | 2200.6206 | 2267.9409 | 2267.7207 | 2099.3103 | 2020 | 2266.8408 | 2266.8408 | 2200.5105 | 2213.7104 | 2267.5007 | 2208.8706 | 2080.6101 | 2020 | 2266.7307 | 2266.8408 | 2204.0305 | 2214.0405 | 2267.7207 | 2200.4006 | 2087.5403 | 2020 | 2211.2905 | 2266.7307 | 2217.8906 | 2267.2808 | 2267.2808 | 2188.5205 | 2020 | 2020 | [112 empty] | 0 | 0 | 0 | 0 | 0 | 0 | 0 | 0 | 0 | 0 | 0 | 0 | 0 | 0 | 0 | 0 | 0 | 0 | 0 | 0 | 0 | 0 | 0 | 0 | 0 | 0 | 0 | 0 | 0 | 0 | 0 | 0
35 | 5.2242 | [16 empty] | 2277.4009 | 2277.4009 | 2277.2908 | 2202.7107 | 2278.3909 | 2278.1709 | 2101.0703 | 2020 | 2277.2908 | 2277.2908 | 2204.5806 | 2215.8005 | 2278.5007 | 2212.5005 | 2081.7102 | 2020 | 2277.1809 | 2277.2908 | 2207.8804 | 2218.2205 | 2278.1709 | 2202.4905 | 2089.0801 | 2020 | 2218.6604 | 2277.1809 | 2219.7607 | 2278.2808 | 2278.2808 | 2189.2905 | 2020 | 2020 | [16 empty] | 86.4603 | 86.4603 | 86.3503 | 85.8003 | 87.4503 | 87.3403 | 0 | 0 | 85.8003 | 85.8003 | 85.2503 | 85.3603 | 87.0103 | 0 | 0 | 0 | 85.6903 | 85.8003 | 85.1403 | 85.0303 | 86.6803 | 0 | 0 | 0 | 85.1403 | 85.1403 | 84.5902 | 86.2403 | 86.2403 | 0 | 0 | 0 | [16 empty] | 0 | 0 | 0 | 0 | 0 | 0 | 35.4201 | 0 | 0 | 0 | 0 | 0 | 0 | 54.5602 | 26.8401 | 0 | 0 | 0 | 0 | 0 | 0 | 52.6901 | 29.2601 | 0 | 0 | 0 | 0 | 0 | 0 | 57.4202 | 0 | 0 | [16 empty] | 0 | 0 | 0 | 0 | 0 | 0 | 0 | 0 | 0 | 0 | 0 | 0 | 0 | 0 | 0 | 0 | 0 | 0 | 0 | 0 | 0 | 0 | 0 | 0 | 0 | 0 | 0 | 0 | 0 | 0 | 0 | 0
36 | 5.3767 | [16 empty] | 2287.8508 | 2287.8508 | 2288.2908 | 2206.5605 | 2289.3909 | 2289.1709 | 2102.7202 | 2020 | 2287.7407 | 2287.7407 | 2208.3206 | 2218.0005 | 2288.9509 | 2215.0305 | 2082.9202 | 2020 | 2287.6309 | 2287.7407 | 2211.8406 | 2223.0605 | 2289.1709 | 2204.3606 | 2090.4001 | 2020 | 2224.6006 | 2287.6309 | 2221.9607 | 2288.731 | 2288.731 | 2189.2905 | 2020 | 2020 | [112 empty] | 0 | 0 | 0 | 0 | 0 | 0 | 0 | 0 | 0 | 0 | 0 | 0 | 0 | 0 | 0 | 0 | 0 | 0 | 0 | 0 | 0 | 0 | 0 | 0 | 0 | 0 | 0 | 0 | 0 | 0 | 0 | 0
37 | 5.5297 | [16 empty] | 2298.8508 | 2298.8508 | 2298.741 | 2209.7507 | 2299.8408 | 2299.6208 | 2104.3704 | 2020 | 2298.741 | 2298.741 | 2211.9504 | 2222.9504 | 2299.4009 | 2217.2307 | 2083.9102 | 2020 | 2298.6309 | 2298.741 | 2214.3706 | 2226.6907 | 2299.6208 | 2205.6807 | 2091.7202 | 2020 | 2230.5405 | 2298.6309 | 2226.3608 | 2299.731 | 2299.1809 | 2189.2905 | 2020 | 2020 | [16 empty] | 96.9103 | 96.9103 | 96.8003 | 96.2503 | 97.9003 | 97.7903 | 0 | 0 | 96.2503 | 96.2503 | 95.7003 | 95.8103 | 97.4603 | 0 | 0 | 0 | 96.1403 | 96.2503 | 95.5903 | 95.4803 | 97.1303 | 0 | 0 | 0 | 95.4803 | 95.4803 | 94.9303 | 96.5803 | 96.5803 | 0 | 0 | 0 | [16 empty] | 0 | 0 | 0 | 0 | 0 | 0 | 39.2701 | 0 | 0 | 0 | 0 | 0 | 0 | 65.0102 | 29.8101 | 0 | 0 | 0 | 0 | 0 | 0 | 63.1402 | 32.4501 | 0 | 0 | 0 | 0 | 0 | 0 | 67.8702 | 0 | 0 | [16 empty] | 0 | 0 | 0 | 0 | 0 | 0 | 0 | 0 | 0 | 0 | 0 | 0 | 0 | 0 | 0 | 0 | 0 | 0 | 0 | 0 | 0 | 0 | 0 | 0 | 0 | 0 | 0 | 0 | 0 | 0 | 0 | 0
38 | 5.6833 | [16 empty] | 2300.0608 | 2300.0608 | 2300.501 | 2212.3906 | 2300.501 | 2300.1709 | 2105.9102 | 2020 | 2300.501 | 2300.6108 | 2214.2605 | 2226.5806 | 2300.6108 | 2219.5405 | 2084.9001 | 2020 | 2300.3909 | 2300.6108 | 2216.3506 | 2229.8806 | 2300.2808 | 2206.7805 | 2092.8203 | 2020 | 2235.1606 | 2300.501 | 2229.3308 | 2300.3909 | 2300.3909 | 2189.2905 | 2020 | 2020 | [112 empty] | 0 | 0 | 0 | 0 | 0 | 0 | 0 | 0 | 0 | 0 | 0 | 0 | 0 | 0 | 0 | 0 | 0 | 0 | 0 | 0 | 0 | 0 | 0 | 0 | 0 | 0 | 0 | 0 | 0 | 0 | 0 | 0
39 | 5.8358 | [16 empty] | 2300.0608 | 2300.0608 | 2300.501 | 2215.3606 | 2300.501 | 2300.1709 | 2107.3403 | 2020 | 2300.501 | 2300.6108 | 2215.9104 | 2229.8806 | 2300.6108 | 2221.3005 | 2085.8901 | 2020 | 2300.3909 | 2300.6108 | 2218.2205 | 2233.2905 | 2300.2808 | 2207.7705 | 2093.9202 | 2020 | 2238.9006 | 2300.501 | 2231.6406 | 2300.3909 | 2300.3909 | 2189.2905 | 2020 | 2020 | [16 empty] | 107.9103 | 107.9103 | 107.8003 | 107.2503 | 108.9003 | 108.7903 | 0 | 0 | 107.2503 | 107.2503 | 106.7003 | 106.8103 | 108.4603 | 0 | 0 | 0 | 107.1403 | 107.2503 | 106.5903 | 106.4803 | 108.1303 | 0 | 0 | 0 | 106.5903 | 106.5903 | 106.0403 | 107.6903 | 107.6903 | 0 | 0 | 0 | [16 empty] | 0 | 0 | 0 | 0 | 0 | 0 | 43.5601 | 0 | 0 | 0 | 0 | 0 | 0 | 76.0102 | 33.1101 | 0 | 0 | 0 | 0 | 0 | 0 | 74.1402 | 35.9701 | 0 | 0 | 0 | 0 | 0 | 0 | 78.8702 | 0 | 0 | [16 empty] | 0 | 0 | 0 | 0 | 0 | 0 | 0 | 0 | 0 | 0 | 0 | 0 | 0 | 0 | 0 | 0 | 0 | 0 | 0 | 0 | 0 | 0 | 0 | 0 | 0 | 0 | 0 | 0 | 0 | 0 | 0 | 0
40 | 5.9886 | [16 empty] | 2300.0608 | 2300.0608 | 2300.501 | 2217.5608 | 2300.501 | 2300.1709 | 2108.7703 | 2020 | 2300.501 | 2300.6108 | 2217.3406 | 2233.1807 | 2300.6108 | 2222.9507 | 2086.7703 | 2020 | 2300.3909 | 2300.6108 | 2219.6506 | 2235.7107 | 2300.2808 | 2208.6506 | 2095.0203 | 2020 | 2243.7405 | 2300.501 | 2233.7307 | 2300.3909 | 2300.3909 | 2189.2905 | 2020 | 2020 | [112 empty] | 0 | 0 | 0 | 0 | 0 | 0 | 0 | 0 | 0 | 0 | 0 | 0 | 0 | 0 | 0 | 0 | 0 | 0 | 0 | 0 | 0 | 0 | 0 | 0 | 0 | 0 | 0 | 0 | 0 | 0 | 0 | 0
41 | 6.1414 | [16 empty] | 2300.0608 | 2300.0608 | 2300.501 | 2219.6506 | 2300.501 | 2300.1709 | 2109.9802 | 2020 | 2300.501 | 2300.6108 | 2218.7705 | 2235.6006 | 2300.6108 | 2224.4907 | 2087.6501 | 2020 | 2300.3909 | 2300.6108 | 2220.7505 | 2238.1306 | 2300.2808 | 2209.5305 | 2096.0103 | 2020 | 2247.9207 | 2300.501 | 2235.2708 | 2300.3909 | 2300.3909 | 2189.2905 | 2020 | 2020 | [16 empty] | 118.3604 | 118.3604 | 118.2504 | 117.7004 | 119.3504 | 119.2404 | 0 | 0 | 117.7004 | 117.7004 | 117.1504 | 117.2604 | 118.9104 | 0 | 0 | 0 | 117.5904 | 117.7004 | 117.0404 | 116.9304 | 118.5804 | 0 | 0 | 0 | 116.9304 | 116.9304 | 116.3804 | 118.0304 | 118.0304 | 0 | 0 | 0 | [16 empty] | 0 | 0 | 0 | 0 | 0 | 0 | 46.8601 | 0 | 0 | 0 | 0 | 0 | 0 | 86.4603 | 35.5301 | 0 | 0 | 0 | 0 | 0 | 0 | 84.4802 | 38.9401 | 0 | 0 | 0 | 0 | 0 | 0 | 89.3203 | 0 | 0 | [16 empty] | 0 | 0 | 0 | 0 | 0 | 0 | 0 | 0 | 0 | 0 | 0 | 0 | 0 | 0 | 0 | 0 | 0 | 0 | 0 | 0 | 0 | 0 | 0 | 0 | 0 | 0 | 0 | 0 | 0 | 0 | 0 | 0
42 | 6.295 | [16 empty] | 2300.0608 | 2300.0608 | 2300.501 | 2221.9607 | 2300.501 | 2300.1709 | 2111.3003 | 2020 | 2300.501 | 2300.6108 | 2219.9805 | 2237.8005 | 2300.6108 | 2225.9207 | 2088.5303 | 2020 | 2300.3909 | 2300.6108 | 2221.8506 | 2240.2207 | 2300.2808 | 2210.3005 | 2097.0002 | 2020 | 2250.8906 | 2300.501 | 2236.0408 | 2300.3909 | 2300.3909 | 2189.2905 | 2020 | 2020 | [112 empty] | 0 | 0 | 0 | 0 | 0 | 0 | 0 | 0 | 0 | 0 | 0 | 0 | 0 | 0 | 0 | 0 | 0 | 0 | 0 | 0 | 0 | 0 | 0 | 0 | 0 | 0 | 0 | 0 | 0 | 0 | 0 | 0
43 | 6.4478 | [16 empty] | 2300.0608 | 2300.0608 | 2300.501 | 2223.8308 | 2300.501 | 2300.1709 | 2112.5103 | 2020 | 2300.501 | 2300.6108 | 2221.0806 | 2239.7805 | 2300.6108 | 2227.3506 | 2089.3003 | 2020 | 2300.3909 | 2300.6108 | 2222.8406 | 2241.7607 | 2300.2808 | 2211.0706 | 2097.9902 | 2020 | 2254.1907 | 2300.501 | 2236.8108 | 2300.3909 | 2300.3909 | 2189.2905 | 2020 | 2020 | [16 empty] | 128.8104 | 128.8104 | 128.7004 | 128.1504 | 129.8004 | 129.5804 | 0 | 0 | 128.1504 | 128.1504 | 127.6004 | 127.7104 | 129.3604 | 0 | 0 | 0 | 127.9304 | 128.0404 | 127.3804 | 127.2704 | 128.9204 | 0 | 0 | 0 | 127.3804 | 127.3804 | 126.8304 | 128.4804 | 128.4804 | 0 | 0 | 0 | [16 empty] | 0 | 0 | 0 | 0 | 0 | 0 | 50.0501 | 0 | 0 | 0 | 0 | 0 | 0 | 96.8003 | 38.1701 | 0 | 0 | 0 | 0 | 0 | 0 | 94.9303 | 41.6901 | 0 | 0 | 0 | 0 | 0 | 0 | 99.7703 | 0 | 0 | [16 empty] | 0 | 0 | 0 | 0 | 0 | 0 | 0 | 0 | 0 | 0 | 0 | 0 | 0 | 0 | 0 | 0 | 0 | 0 | 0 | 0 | 0 | 0 | 0 | 0 | 0 | 0 | 0 | 0 | 0 | 0 | 0 | 0
44 | 6.6011 | [16 empty] | 2300.0608 | 2300.0608 | 2300.501 | 2225.4807 | 2300.501 | 2300.1709 | 2113.6104 | 2020 | 2300.501 | 2300.6108 | 2222.1807 | 2241.2107 | 2300.6108 | 2228.6707 | 2090.0703 | 2020 | 2300.3909 | 2300.6108 | 2223.6106 | 2243.3008 | 2300.2808 | 2211.0706 | 2098.7603 | 2020 | 2257.0505 | 2300.501 | 2237.5808 | 2300.3909 | 2300.3909 | 2189.2905 | 2020 | 2020 | [112 empty] | 0 | 0 | 0 | 0 | 0 | 0 | 0 | 0 | 0 | 0 | 0 | 0 | 0 | 0 | 0 | 0 | 0 | 0 | 0 | 0 | 0 | 0 | 0 | 0 | 0 | 0 | 0 | 0 | 0 | 0 | 0 | 0
45 | 6.7542 | [16 empty] | 2300.0608 | 2300.0608 | 2300.501 | 2227.0208 | 2300.501 | 2300.1709 | 2114.7102 | 2020 | 2300.501 | 2300.6108 | 2222.9504 | 2242.6406 | 2300.6108 | 2229.7708 | 2090.7302 | 2020 | 2300.3909 | 2300.6108 | 2224.4905 | 2244.7307 | 2300.2808 | 2211.0706 | 2099.5303 | 2020 | 2259.0305 | 2300.501 | 2238.5708 | 2300.3909 | 2300.3909 | 2189.2905 | 2020 | 2020 | [16 empty] | 139.8104 | 139.8104 | 139.7004 | 139.1504 | 140.8004 | 140.5804 | 0 | 0 | 139.1504 | 139.1504 | 138.6004 | 138.7104 | 140.3604 | 0 | 0 | 0 | 138.9304 | 139.0404 | 138.3804 | 138.2704 | 139.9204 | 0 | 0 | 0 | 138.3804 | 138.3804 | 137.8304 | 139.4804 | 139.4804 | 0 | 0 | 0 | [16 empty] | 0 | 0 | 0 | 0 | 0 | 0 | 53.5701 | 0 | 0 | 0 | 0 | 0 | 0 | 107.9103 | 41.1401 | 0 | 0 | 0 | 0 | 0 | 0 | 105.9303 | 44.8801 | 0 | 0 | 0 | 0 | 0 | 0 | 110.7703 | 0 | 0 | [16 empty] | 0 | 0 | 0 | 0 | 0 | 0 | 0 | 0 | 0 | 0 | 0 | 0 | 0 | 0 | 0 | 0 | 0 | 0 | 0 | 0 | 0 | 0 | 0 | 0 | 0 | 0 | 0 | 0 | 0 | 0 | 0 | 0
46 | 6.9061 | [16 empty] | 2300.0608 | 2300.0608 | 2300.501 | 2228.4507 | 2300.501 | 2300.1709 | 2115.8103 | 2020 | 2300.501 | 2300.6108 | 2223.7205 | 2243.8506 | 2300.6108 | 2230.6506 | 2091.2803 | 2020 | 2300.3909 | 2300.6108 | 2225.0405 | 2246.0508 | 2300.2808 | 2211.0706 | 2100.3003 | 2020 | 2261.6707 | 2300.501 | 2239.2307 | 2300.3909 | 2300.3909 | 2189.2905 | 2020 | 2020 | [112 empty] | 0 | 0 | 0 | 0 | 0 | 0 | 0 | 0 | 0 | 0 | 0 | 0 | 0 | 0 | 0 | 0 | 0 | 0 | 0 | 0 | 0 | 0 | 0 | 0 | 0 | 0 | 0 | 0 | 0 | 0 | 0 | 0
47 | 7.0589 | [16 empty] | 2300.0608 | 2300.0608 | 2300.501 | 2229.6606 | 2300.501 | 2300.1709 | 2116.8003 | 2020 | 2300.501 | 2300.6108 | 2224.4905 | 2245.1707 | 2300.6108 | 2231.3105 | 2091.8303 | 2020 | 2300.3909 | 2300.6108 | 2225.8105 | 2247.3706 | 2300.2808 | 2211.0706 | 2101.0703 | 2020 | 2263.6506 | 2300.501 | 2239.8909 | 2300.3909 | 2300.3909 | 2189.2905 | 2020 | 2020 | [16 empty] | 150.2605 | 150.2605 | 150.1505 | 149.6005 | 151.2505 | 151.0305 | 0 | 0 | 149.6005 | 149.6005 | 149.0505 | 149.1605 | 150.8105 | 0 | 0 | 0 | 149.3805 | 149.4905 | 148.8305 | 148.7205 | 150.3705 | 0 | 0 | 0 | 148.8305 | 148.8305 | 148.2805 | 149.9305 | 149.9305 | 0 | 0 | 0 | [16 empty] | 0 | 0 | 0 | 0 | 0 | 0 | 56.5402 | 0 | 0 | 0 | 0 | 0 | 0 | 118.2504 | 43.5601 | 0 | 0 | 0 | 0 | 0 | 0 | 116.3804 | 47.5201 | 0 | 0 | 0 | 0 | 0 | 0 | 121.2204 | 0 | 0 | [16 empty] | 0 | 0 | 0 | 0 | 0 | 0 | 0 | 0 | 0 | 0 | 0 | 0 | 0 | 0 | 0 | 0 | 0 | 0 | 0 | 0 | 0 | 0 | 0 | 0 | 0 | 0 | 0 | 0 | 0 | 0 | 0 | 0
48 | 7.2119 | [16 empty] | 2300.0608 | 2300.0608 | 2300.501 | 2230.9807 | 2300.501 | 2300.1709 | 2117.6802 | 2020 | 2300.501 | 2300.6108 | 2225.2605 | 2246.2705 | 2300.6108 | 2231.3105 | 2092.3801 | 2020 | 2300.3909 | 2300.6108 | 2225.8105 | 2248.5806 | 2300.2808 | 2211.0706 | 2101.7302 | 2020 | 2265.1907 | 2300.501 | 2240.5508 | 2300.3909 | 2300.3909 | 2189.2905 | 2020 | 2020 | [112 empty] | 0 | 0 | 0 | 0 | 0 | 0 | 0 | 0 | 0 | 0 | 0 | 0 | 0 | 0 | 0 | 0 | 0 | 0 | 0 | 0 | 0 | 0 | 0 | 0 | 0 | 0 | 0 | 0 | 0 | 0 | 0 | 0
49 | 7.3642 | [16 empty] | 2300.0608 | 2300.0608 | 2300.501 | 2232.1907 | 2300.501 | 2300.1709 | 2118.6704 | 2020 | 2300.501 | 2300.6108 | 2225.9207 | 2247.1506 | 2300.6108 | 2231.3105 | 2092.3801 | 2020 | 2300.3909 | 2300.6108 | 2226.8005 | 2249.6807 | 2300.2808 | 2211.0706 | 2102.3901 | 2020 | 2266.7307 | 2300.501 | 2241.2107 | 2300.3909 | 2300.3909 | 2189.2905 | 2020 | 2020 | [16 empty] | 160.7105 | 160.7105 | 160.6005 | 160.0505 | 161.7005 | 161.4805 | 0 | 0 | 159.9405 | 159.9405 | 159.3905 | 159.5005 | 161.1505 | 0 | 0 | 0 | 159.8305 | 159.9405 | 159.2805 | 159.1705 | 160.8205 | 0 | 0 | 0 | 159.2805 | 159.2805 | 158.7305 | 160.3805 | 160.3805 | 0 | 0 | 0 | [16 empty] | 0 | 0 | 0 | 0 | 0 | 0 | 59.4002 | 0 | 0 | 0 | 0 | 0 | 0 | 128.7004 | 45.6501 | 0 | 0 | 0 | 0 | 0 | 0 | 126.8304 | 49.9401 | 0 | 0 | 0 | 0 | 0 | 0 | 131.6704 | 0 | 0 | [16 empty] | 0 | 0 | 0 | 0 | 0 | 0 | 0 | 0 | 0 | 0 | 0 | 0 | 0 | 0 | 0 | 0 | 0 | 0 | 0 | 0 | 0 | 0 | 0 | 0 | 0 | 0 | 0 | 0 | 0 | 0 | 0 | 0
50 | 7.5175 | [16 empty] | 2300.0608 | 2300.0608 | 2300.501 | 2233.4006 | 2300.501 | 2300.1709 | 2119.6604 | 2020 | 2300.501 | 2300.6108 | 2226.6907 | 2248.5806 | 2300.6108 | 2231.3105 | 2092.3801 | 2020 | 2300.3909 | 2300.6108 | 2227.5706 | 2250.7808 | 2300.2808 | 2211.0706 | 2102.9402 | 2020 | 2268.0508 | 2300.501 | 2241.9807 | 2300.3909 | 2300.3909 | 2189.2905 | 2020 | 2020 | [112 empty] | 0 | 0 | 0 | 0 | 0 | 0 | 0 | 0 | 0 | 0 | 0 | 0 | 0 | 0 | 0 | 0 | 0 | 0 | 0 | 0 | 0 | 0 | 0 | 0 | 0 | 0 | 0 | 0 | 0 | 0 | 0 | 0
51 | 7.6703 | [16 empty] | 2300.0608 | 2300.0608 | 2300.501 | 2234.6108 | 2300.501 | 2300.1709 | 2120.4304 | 2020 | 2300.501 | 2300.6108 | 2227.4604 | 2249.2407 | 2300.6108 | 2231.3105 | 2092.3801 | 2020 | 2300.3909 | 2300.6108 | 2228.1206 | 2251.9907 | 2300.2808 | 2211.0706 | 2103.4902 | 2020 | 2269.2607 | 2300.501 | 2242.5308 | 2300.3909 | 2300.3909 | 2189.2905 | 2020 | 2020 | [16 empty] | 171.7105 | 171.7105 | 171.6005 | 170.8305 | 172.7005 | 172.4805 | 0 | 0 | 170.9405 | 170.9405 | 170.1705 | 170.5005 | 172.1505 | 0 | 0 | 0 | 170.8305 | 170.9405 | 170.2805 | 170.1705 | 171.8205 | 0 | 0 | 0 | 170.2805 | 170.2805 | 169.7305 | 171.3805 | 171.3805 | 0 | 0 | 0 | [16 empty] | 0 | 0 | 0 | 0 | 0 | 0 | 62.4802 | 0 | 0 | 0 | 0 | 0 | 0 | 139.7004 | 48.2901 | 0 | 0 | 0 | 0 | 0 | 0 | 137.8304 | 52.6901 | 0 | 0 | 0 | 0 | 0 | 0 | 141.1304 | 0 | 0 | [16 empty] | 0 | 0 | 0 | 0 | 0 | 0 | 0 | 0 | 0 | 0 | 0 | 0 | 0 | 0 | 0 | 0 | 0 | 0 | 0 | 0 | 0 | 0 | 0 | 0 | 0 | 0 | 0 | 0 | 0 | 0 | 0 | 0
52 | 7.8231 | [16 empty] | 2300.0608 | 2300.0608 | 2300.501 | 2235.7107 | 2300.501 | 2300.1709 | 2121.2002 | 2020 | 2300.501 | 2300.6108 | 2228.2305 | 2250.0105 | 2300.6108 | 2231.3105 | 2092.3801 | 2020 | 2300.3909 | 2300.6108 | 2228.8906 | 2253.0906 | 2300.2808 | 2211.0706 | 2103.4902 | 2020 | 2269.2607 | 2300.501 | 2242.5308 | 2300.3909 | 2300.3909 | 2189.2905 | 2020 | 2020 | [112 empty] | 0 | 0 | 0 | 0 | 0 | 0 | 0 | 0 | 0 | 0 | 0 | 0 | 0 | 0 | 0 | 0 | 0 | 0 | 0 | 0 | 0 | 0 | 0 | 0 | 0 | 0 | 0 | 0 | 0 | 0 | 0 | 0
53 | 7.975 | [16 empty] | 2300.0608 | 2300.0608 | 2300.501 | 2236.9207 | 2300.501 | 2300.1709 | 2122.0803 | 2020 | 2300.501 | 2300.6108 | 2229.0005 | 2250.8906 | 2300.6108 | 2231.3105 | 2092.3801 | 2020 | 2300.3909 | 2300.6108 | 2229.5505 | 2254.3008 | 2300.2808 | 2211.0706 | 2103.4902 | 2020 | 2270.3606 | 2300.501 | 2243.5208 | 2300.3909 | 2300.3909 | 2189.2905 | 2020 | 2020 | [16 empty] | 182.0506 | 182.0506 | 181.9406 | 176.4406 | 183.0406 | 182.9306 | 0 | 0 | 181.3906 | 181.3906 | 174.1305 | 180.9506 | 182.6006 | 0 | 0 | 0 | 181.2806 | 181.3906 | 175.7805 | 180.6206 | 182.2706 | 0 | 0 | 0 | 179.9606 | 180.7306 | 180.1806 | 181.8306 | 181.8306 | 0 | 0 | 0 | [16 empty] | 0 | 0 | 0 | 0 | 0 | 0 | 65.0102 | 0 | 0 | 0 | 0 | 0 | 0 | 150.1505 | 50.0501 | 0 | 0 | 0 | 0 | 0 | 0 | 148.0605 | 54.7802 | 0 | 0 | 0 | 0 | 0 | 0 | 148.2805 | 0 | 0 | [16 empty] | 0 | 0 | 0 | 0 | 0 | 0 | 0 | 0 | 0 | 0 | 0 | 0 | 0 | 0 | 0 | 0 | 0 | 0 | 0 | 0 | 0 | 0 | 0 | 0 | 0 | 0 | 0 | 0 | 0 | 0 | 0 | 0
54 | 8.1275 | [16 empty] | 2300.0608 | 2300.0608 | 2300.501 | 2238.1309 | 2300.501 | 2300.1709 | 2122.7402 | 2020 | 2300.501 | 2300.6108 | 2229.6606 | 2251.7705 | 2300.6108 | 2231.3105 | 2092.3801 | 2020 | 2300.3909 | 2300.6108 | 2230.2104 | 2255.1807 | 2300.2808 | 2211.0706 | 2104.0403 | 2020 | 2271.1306 | 2300.501 | 2243.5208 | 2300.3909 | 2300.3909 | 2189.2905 | 2020 | 2020 | [112 empty] | 0 | 0 | 0 | 0 | 0 | 0 | 0 | 0 | 0 | 0 | 0 | 0 | 0 | 0 | 0 | 0 | 0 | 0 | 0 | 0 | 0 | 0 | 0 | 0 | 0 | 0 | 0 | 0 | 0 | 0 | 0 | 0
55 | 8.2797 | [16 empty] | 2300.0608 | 2300.0608 | 2300.501 | 2239.2307 | 2300.501 | 2300.1709 | 2123.5103 | 2020 | 2300.501 | 2300.6108 | 2230.3206 | 2252.7607 | 2300.6108 | 2231.3105 | 2092.3801 | 2020 | 2300.3909 | 2300.6108 | 2230.2104 | 2256.1707 | 2300.2808 | 2211.0706 | 2104.0403 | 2020 | 2271.9006 | 2300.501 | 2243.5208 | 2300.3909 | 2300.3909 | 2189.2905 | 2020 | 2020 | [16 empty] | 192.5006 | 192.5006 | 192.3906 | 177.6506 | 193.4906 | 193.3806 | 0 | 0 | 191.8406 | 191.8406 | 174.2405 | 189.3106 | 193.0506 | 0 | 0 | 0 | 191.7306 | 191.8406 | 176.9906 | 187.2206 | 192.7206 | 0 | 0 | 0 | 182.4906 | 191.1806 | 190.6306 | 192.2806 | 192.2806 | 0 | 0 | 0 | [16 empty] | 0 | 0 | 0 | 0 | 0 | 0 | 67.4302 | 0 | 0 | 0 | 0 | 0 | 0 | 159.8305 | 51.7001 | 0 | 0 | 0 | 0 | 0 | 0 | 156.2005 | 56.7602 | 0 | 0 | 0 | 0 | 0 | 0 | 153.8905 | 0 | 0 | [16 empty] | 0 | 0 | 0 | 0 | 0 | 0 | 0 | 0 | 0 | 0 | 0 | 0 | 0 | 0 | 0 | 0 | 0 | 0 | 0 | 0 | 0 | 0 | 0 | 0 | 0 | 0 | 0 | 0 | 0 | 0 | 0 | 0
56 | 8.4328 | [16 empty] | 2300.0608 | 2300.0608 | 2300.501 | 2240.4407 | 2300.501 | 2300.1709 | 2124.1704 | 2020 | 2300.501 | 2300.6108 | 2230.9805 | 2253.6406 | 2300.6108 | 2231.3105 | 2092.3801 | 2020 | 2300.3909 | 2300.6108 | 2230.9805 | 2257.2708 | 2300.2808 | 2211.0706 | 2104.0403 | 2020 | 2272.6707 | 2300.501 | 2244.5107 | 2300.3909 | 2300.3909 | 2189.4004 | 2020 | 2020 | [112 empty] | 0 | 0 | 0 | 0 | 0 | 0 | 0 | 0 | 0 | 0 | 0 | 0 | 0 | 0 | 0 | 0 | 0 | 0 | 0 | 0 | 0 | 0 | 0 | 0 | 0 | 0 | 0 | 0 | 0 | 0 | 0 | 0
57 | 8.5853 | [16 empty] | 2300.0608 | 2300.0608 | 2300.501 | 2241.5408 | 2300.501 | 2300.1709 | 2124.8303 | 2020 | 2300.501 | 2300.6108 | 2230.9805 | 2254.4106 | 2300.6108 | 2231.3105 | 2092.3801 | 2020 | 2300.3909 | 2300.6108 | 2231.6406 | 2258.1506 | 2300.2808 | 2211.1807 | 2104.0403 | 2020 | 2272.6707 | 2300.501 | 2245.1709 | 2300.3909 | 2300.3909 | 2189.7305 | 2020 | 2020 | [16 empty] | 203.5006 | 203.5006 | 203.3906 | 177.6506 | 204.4906 | 204.3806 | 0 | 0 | 202.8406 | 202.8406 | 174.2405 | 192.2806 | 204.0506 | 0 | 0 | 0 | 202.7306 | 202.8406 | 176.9906 | 189.0906 | 203.7206 | 0 | 0 | 0 | 182.4906 | 202.1806 | 195.1406 | 203.2806 | 203.2806 | 0 | 0 | 0 | [16 empty] | 0 | 0 | 0 | 0 | 0 | 0 | 70.1802 | 0 | 0 | 0 | 0.11 | 0 | 0 | 168.0805 | 54.0102 | 0 | 0 | 0 | 0.11 | 0 | 0 | 163.2405 | 59.2902 | 0 | 0 | 0 | 0 | 0 | 0 | 158.1805 | 0 | 0 | [16 empty] | 0 | 0 | 0 | 0 | 0 | 0 | 0 | 0 | 0 | 0 | 0 | 0 | 0 | 0 | 0 | 0 | 0 | 0 | 0 | 0 | 0 | 0 | 0 | 0 | 0 | 0 | 0 | 0 | 0 | 0 | 0 | 0
58 | 8.7375 | [16 empty] | 2300.0608 | 2300.0608 | 2300.501 | 2242.6409 | 2300.501 | 2300.1709 | 2125.4902 | 2020 | 2300.501 | 2300.6108 | 2232.0806 | 2255.1807 | 2300.6108 | 2231.3105 | 2092.3801 | 2020 | 2300.3909 | 2300.6108 | 2232.3005 | 2259.1406 | 2300.2808 | 2211.4006 | 2104.0403 | 2020 | 2273.4407 | 2300.501 | 2245.9407 | 2300.3909 | 2300.3909 | 2190.5005 | 2020 | 2020 | [112 empty] | 0 | 0 | 0 | 0 | 0 | 0 | 0 | 0 | 0 | 0 | 0 | 0 | 0 | 0 | 0 | 0 | 0 | 0 | 0 | 0 | 0 | 0 | 0 | 0 | 0 | 0 | 0 | 0 | 0 | 0 | 0 | 0
59 | 8.89 | [16 empty] | 2300.0608 | 2300.0608 | 2300.501 | 2243.5208 | 2300.501 | 2300.1709 | 2126.0403 | 2020 | 2300.501 | 2300.6108 | 2232.7405 | 2255.8406 | 2300.6108 | 2231.3105 | 2092.3801 | 2020 | 2300.3909 | 2300.6108 | 2232.9604 | 2259.9106 | 2300.2808 | 2211.9507 | 2104.0403 | 2020 | 2273.4407 | 2300.501 | 2246.6008 | 2300.3909 | 2300.3909 | 2191.7104 | 2020 | 2020 | [16 empty] | 213.9507 | 213.9507 | 213.8407 | 177.6506 | 214.9407 | 214.7207 | 0 | 0 | 213.2907 | 213.2907 | 174.2405 | 192.2806 | 214.5007 | 0 | 0 | 0 | 213.1807 | 213.2907 | 176.9906 | 189.0906 | 214.1707 | 0 | 0 | 0 | 182.4906 | 212.5207 | 196.2406 | 213.6207 | 213.6207 | 0 | 0 | 0 | [16 empty] | 0 | 0 | 0 | 0.11 | 0 | 0 | 72.1602 | 0 | 0 | 0 | 0.55 | 0 | 0 | 174.3505 | 55.5502 | 0 | 0 | 0 | 0.55 | 0.11 | 0 | 168.1905 | 61.0502 | 0 | 0.22 | 0 | 0 | 0 | 0 | 161.5905 | 0 | 0 | [16 empty] | 0 | 0 | 0 | 0 | 0 | 0 | 0 | 0 | 0 | 0 | 0 | 0 | 0 | 0 | 0 | 0 | 0 | 0 | 0 | 0 | 0 | 0 | 0 | 0 | 0 | 0 | 0 | 0 | 0 | 0 | 0 | 0
60 | 9.0428 | [16 empty] | 2300.0608 | 2300.0608 | 2300.501 | 2244.5107 | 2300.501 | 2300.1709 | 2126.7004 | 2020 | 2300.501 | 2300.6108 | 2233.5105 | 2256.6106 | 2300.6108 | 2231.3105 | 2092.3801 | 2020 | 2300.3909 | 2300.6108 | 2233.7305 | 2260.7908 | 2300.2808 | 2212.9407 | 2104.0403 | 2020 | 2273.4407 | 2300.501 | 2246.6008 | 2300.3909 | 2300.3909 | 2192.7007 | 2020 | 2020 | [112 empty] | 0 | 0 | 0 | 0 | 0 | 0 | 0 | 0 | 0 | 0 | 0 | 0 | 0 | 0 | 0 | 0 | 0 | 0 | 0 | 0 | 0 | 0 | 0 | 0 | 0 | 0 | 0 | 0 | 0 | 0 | 0 | 0
61 | 9.1944 | [16 empty] | 2300.0608 | 2300.0608 | 2300.501 | 2245.5007 | 2300.501 | 2300.1709 | 2127.2502 | 2020 | 2300.501 | 2300.6108 | 2233.5105 | 2257.2708 | 2300.6108 | 2231.3105 | 2092.3801 | 2020 | 2300.3909 | 2300.6108 | 2234.2805 | 2261.6707 | 2300.2808 | 2213.7107 | 2104.0403 | 2020 | 2273.4407 | 2300.501 | 2247.2607 | 2300.3909 | 2300.3909 | 2193.6904 | 2020 | 2020 | [16 empty] | 224.4007 | 224.4007 | 224.2907 | 177.6506 | 225.3907 | 225.1707 | 0 | 0 | 223.7407 | 223.7407 | 174.2405 | 192.2806 | 224.9507 | 0 | 0 | 0 | 223.5207 | 223.7407 | 176.9906 | 189.0906 | 224.6207 | 0 | 0 | 0 | 182.4906 | 222.9707 | 196.2406 | 224.0707 | 224.0707 | 0 | 0 | 0 | [16 empty] | 0 | 0 | 0 | 0.44 | 0 | 0 | 74.1402 | 0 | 0 | 0 | 0.99 | 0.11 | 0 | 179.3006 | 57.0902 | 0 | 0 | 0 | 0.66 | 0.22 | 0 | 172.2605 | 62.7002 | 0 | 0.99 | 0 | 0 | 0 | 0 | 164.1205 | 0 | 0 | [16 empty] | 0 | 0 | 0 | 0 | 0 | 0 | 0 | 0 | 0 | 0 | 0 | 0 | 0 | 0 | 0 | 0 | 0 | 0 | 0 | 0 | 0 | 0 | 0 | 0 | 0 | 0 | 0 | 0 | 0 | 0 | 0 | 0
62 | 9.3472 | [16 empty] | 2300.0608 | 2300.0608 | 2300.501 | 2246.6008 | 2300.501 | 2300.1709 | 2127.2502 | 2020 | 2300.501 | 2300.6108 | 2234.5005 | 2258.0405 | 2300.6108 | 2231.3105 | 2092.3801 | 2020 | 2300.3909 | 2300.6108 | 2234.2805 | 2262.5508 | 2300.2808 | 2214.5906 | 2104.0403 | 2020 | 2273.6606 | 2300.501 | 2247.9209 | 2300.3909 | 2300.3909 | 2194.5706 | 2020 | 2020 | [112 empty] | 0 | 0 | 0 | 0 | 0 | 0 | 0 | 0 | 0 | 0 | 0 | 0 | 0 | 0 | 0 | 0 | 0 | 0 | 0 | 0 | 0 | 0 | 0 | 0 | 0 | 0 | 0 | 0 | 0 | 0 | 0 | 0
63 | 9.4986 | [16 empty] | 2300.0608 | 2300.0608 | 2300.501 | 2247.5908 | 2300.501 | 2300.1709 | 2127.8003 | 2020 | 2300.501 | 2300.6108 | 2235.2705 | 2258.0405 | 2300.6108 | 2231.3105 | 2092.3801 | 2020 | 2300.3909 | 2300.6108 | 2234.9407 | 2263.5408 | 2300.2808 | 2215.4707 | 2104.0403 | 2020 | 2274.2107 | 2300.501 | 2248.6909 | 2300.3909 | 2300.3909 | 2195.4507 | 2020 | 2020 | [16 empty] | 235.4008 | 235.4008 | 235.2908 | 177.6506 | 236.3907 | 236.1708 | 0 | 0 | 234.7408 | 234.7408 | 174.2405 | 192.2806 | 235.9508 | 0 | 0 | 0 | 234.6308 | 234.7408 | 176.9906 | 189.0906 | 235.6208 | 0 | 0 | 0 | 182.4906 | 233.9707 | 196.2406 | 235.0708 | 235.0708 | 0 | 0 | 0 | [16 empty] | 0 | 0 | 0 | 1.21 | 0 | 0 | 76.6702 | 0 | 0 | 0 | 2.53 | 0.44 | 0 | 184.2506 | 58.8502 | 0 | 0 | 0 | 2.42 | 1.32 | 0 | 176.1105 | 64.7902 | 0 | 2.75 | 0 | 0.11 | 0 | 0 | 166.1005 | 0 | 0 | [16 empty] | 0 | 0 | 0 | 0 | 0 | 0 | 0 | 0 | 0 | 0 | 0 | 0 | 0 | 0 | 0 | 0 | 0 | 0 | 0 | 0 | 0 | 0 | 0 | 0 | 0 | 0 | 0 | 0 | 0 | 0 | 0 | 0
64 | 9.6511 | [16 empty] | 2300.0608 | 2300.0608 | 2300.501 | 2248.1409 | 2300.501 | 2300.1709 | 2128.3503 | 2020 | 2300.501 | 2300.6108 | 2235.9307 | 2258.5906 | 2300.6108 | 2231.3105 | 2092.3801 | 2020 | 2300.3909 | 2300.6108 | 2235.6006 | 2264.4207 | 2300.2808 | 2216.3506 | 2104.0403 | 2020 | 2274.2107 | 2300.501 | 2248.6909 | 2300.3909 | 2300.3909 | 2196.3306 | 2020 | 2020 | [112 empty] | 0 | 0 | 0 | 0 | 0 | 0 | 0 | 0 | 0 | 0 | 0 | 0 | 0 | 0 | 0 | 0 | 0 | 0 | 0 | 0 | 0 | 0 | 0 | 0 | 0 | 0 | 0 | 0 | 0 | 0 | 0 | 0
65 | 9.8033 | [16 empty] | 2300.0608 | 2300.0608 | 2300.501 | 2248.9109 | 2300.501 | 2300.1709 | 2128.3503 | 2020 | 2300.501 | 2300.6108 | 2236.5906 | 2259.2507 | 2300.6108 | 2231.3105 | 2092.3801 | 2020 | 2300.3909 | 2300.6108 | 2235.6006 | 2265.1907 | 2300.2808 | 2217.1206 | 2104.0403 | 2020 | 2274.2107 | 2300.501 | 2249.4607 | 2300.3909 | 2300.3909 | 2197.2104 | 2020 | 2020 | [16 empty] | 245.8508 | 245.8508 | 245.7408 | 177.6506 | 246.8408 | 246.6208 | 0 | 0 | 245.1908 | 245.1908 | 174.2405 | 192.2806 | 246.4008 | 0 | 0 | 0 | 244.9708 | 245.0808 | 176.9906 | 189.0906 | 245.9608 | 0 | 0 | 0 | 182.4906 | 244.4208 | 196.2406 | 245.5208 | 245.5208 | 0 | 0 | 0 | [16 empty] | 0 | 0 | 0 | 2.31 | 0 | 0 | 78.4302 | 0 | 0 | 0 | 4.51 | 0.99 | 0 | 187.6606 | 60.0602 | 0 | 0 | 0 | 5.28 | 3.19 | 0 | 178.6406 | 66.1102 | 0 | 6.82 | 0 | 0.55 | 0 | 0 | 167.5305 | 0 | 0 | [16 empty] | 0 | 0 | 0 | 0 | 0 | 0 | 0 | 0 | 0 | 0 | 0 | 0 | 0 | 0 | 0 | 0 | 0 | 0 | 0 | 0 | 0 | 0 | 0 | 0 | 0 | 0 | 0 | 0 | 0 | 0 | 0 | 0
66 | 9.955 | [16 empty] | 2300.0608 | 2300.0608 | 2300.501 | 2249.7908 | 2300.501 | 2300.1709 | 2128.3503 | 2020 | 2300.501 | 2300.6108 | 2237.3606 | 2260.0208 | 2300.6108 | 2231.3105 | 2092.3801 | 2020 | 2300.3909 | 2300.6108 | 2236.3706 | 2266.1807 | 2300.2808 | 2217.8906 | 2104.0403 | 2020 | 2274.2107 | 2300.501 | 2250.2307 | 2300.3909 | 2300.3909 | 2197.9805 | 2020 | 2020 | [112 empty] | 0 | 0 | 0 | 0 | 0 | 0 | 0 | 0 | 0 | 0 | 0 | 0 | 0 | 0 | 0 | 0 | 0 | 0 | 0 | 0 | 0 | 0 | 0 | 0 | 0 | 0 | 0 | 0 | 0 | 0 | 0 | 0
67 | 10.1078 | [16 empty] | 2300.0608 | 2300.0608 | 2300.501 | 2250.7808 | 2300.501 | 2300.1709 | 2128.3503 | 2020 | 2300.501 | 2300.6108 | 2237.3606 | 2260.6807 | 2300.6108 | 2231.3105 | 2092.3801 | 2020 | 2300.3909 | 2300.6108 | 2236.3706 | 2266.9507 | 2300.2808 | 2218.6606 | 2104.0403 | 2020 | 2274.2107 | 2300.501 | 2250.2307 | 2300.3909 | 2300.3909 | 2198.7505 | 2020 | 2020 | [16 empty] | 256.3008 | 256.3008 | 256.0808 | 177.6506 | 257.2908 | 257.0708 | 0 | 0 | 255.5308 | 255.5308 | 174.2405 | 192.2806 | 256.7408 | 0 | 0 | 0 | 255.4208 | 255.5308 | 176.9906 | 189.0906 | 256.4108 | 0 | 0 | 0 | 182.4906 | 254.8708 | 196.2406 | 255.9708 | 255.9708 | 0 | 0 | 0 | [16 empty] | 0 | 0 | 0 | 3.85 | 0 | 0 | 80.0802 | 0 | 0 | 0 | 8.58 | 1.76 | 0 | 190.7406 | 61.0502 | 0 | 0 | 0 | 9.13 | 7.37 | 0 | 180.8406 | 67.5402 | 0 | 14.41 | 0 | 1.65 | 0 | 0 | 168.5205 | 0 | 0 | [16 empty] | 0 | 0 | 0 | 0 | 0 | 0 | 0 | 0 | 0 | 0 | 0 | 0 | 0 | 0 | 0 | 0 | 0 | 0 | 0 | 0 | 0 | 0 | 0 | 0 | 0 | 0 | 0 | 0 | 0 | 0 | 0 | 0
68 | 10.2606 | [16 empty] | 2300.0608 | 2300.0608 | 2300.501 | 2251.5508 | 2300.501 | 2300.1709 | 2128.3503 | 2020 | 2300.501 | 2300.6108 | 2238.2405 | 2261.4507 | 2300.6108 | 2231.3105 | 2092.3801 | 2020 | 2300.3909 | 2300.6108 | 2236.9207 | 2267.7207 | 2300.2808 | 2219.4307 | 2104.0403 | 2020 | 2274.7607 | 2300.501 | 2250.2307 | 2300.3909 | 2300.3909 | 2199.5205 | 2020 | 2020 | [112 empty] | 0 | 0 | 0 | 0 | 0 | 0 | 0 | 0 | 0 | 0 | 0 | 0 | 0 | 0 | 0 | 0 | 0 | 0 | 0 | 0 | 0 | 0 | 0 | 0 | 0 | 0 | 0 | 0 | 0 | 0 | 0 | 0
69 | 10.4125 | [16 empty] | 2300.0608 | 2300.0608 | 2300.501 | 2252.3208 | 2300.501 | 2300.1709 | 2128.3503 | 2020 | 2300.501 | 2300.6108 | 2239.2307 | 2262.2207 | 2300.6108 | 2231.3105 | 2092.3801 | 2020 | 2300.3909 | 2300.6108 | 2237.4707 | 2267.7207 | 2300.2808 | 2220.0906 | 2104.0403 | 2020 | 2274.7607 | 2300.501 | 2250.2307 | 2300.3909 | 2300.3909 | 2200.1807 | 2020 | 2020 | [16 empty] | 267.3008 | 267.3008 | 267.0808 | 177.6506 | 268.2908 | 268.0709 | 0 | 0 | 266.5309 | 266.6408 | 174.2405 | 192.2806 | 267.8509 | 0 | 0 | 0 | 266.4208 | 266.5309 | 176.9906 | 189.0906 | 267.4109 | 0 | 0 | 0 | 182.4906 | 265.8709 | 196.2406 | 266.9709 | 266.9709 | 0 | 0 | 0 | [16 empty] | 0 | 0 | 0 | 7.7 | 0 | 0 | 82.2802 | 0 | 0 | 0 | 12.87 | 4.51 | 0 | 193.9306 | 62.5902 | 0 | 0 | 0 | 13.09 | 12.21 | 0 | 183.1506 | 69.4102 | 0 | 20.46 | 0 | 3.96 | 0 | 0 | 169.2905 | 0 | 0 | [16 empty] | 0 | 0 | 0 | 0 | 0 | 0 | 0 | 0 | 0 | 0 | 0 | 0 | 0 | 0 | 0 | 0 | 0 | 0 | 0 | 0 | 0 | 0 | 0 | 0 | 0 | 0 | 0 | 0 | 0 | 0 | 0 | 0
70 | 10.5653 | [16 empty] | 2300.0608 | 2300.0608 | 2300.501 | 2253.0908 | 2300.501 | 2300.1709 | 2128.3503 | 2020.11 | 2300.501 | 2300.6108 | 2240.2207 | 2262.8806 | 2300.6108 | 2231.3105 | 2092.3801 | 2020 | 2300.3909 | 2300.6108 | 2237.4707 | 2268.4907 | 2300.2808 | 2220.7507 | 2104.0403 | 2020 | 2274.7607 | 2300.501 | 2251.2207 | 2300.3909 | 2300.3909 | 2200.1807 | 2020 | 2020 | [112 empty] | 0 | 0 | 0 | 0 | 0 | 0 | 0 | 0 | 0 | 0 | 0 | 0 | 0 | 0 | 0 | 0 | 0 | 0 | 0 | 0 | 0 | 0 | 0 | 0 | 0 | 0 | 0 | 0 | 0 | 0 | 0 | 0
71 | 10.7172 | [16 empty] | 2300.0608 | 2300.0608 | 2300.501 | 2253.9707 | 2300.501 | 2300.1709 | 2128.3503 | 2020.11 | 2300.501 | 2300.6108 | 2241.1006 | 2263.5408 | 2300.6108 | 2231.3105 | 2092.3801 | 2020 | 2300.3909 | 2300.6108 | 2238.3506 | 2269.2607 | 2300.2808 | 2221.4106 | 2104.0403 | 2020 | 2275.2009 | 2300.501 | 2251.2207 | 2300.3909 | 2300.3909 | 2200.8406 | 2020 | 2020 | [16 empty] | 277.6409 | 277.7509 | 277.5309 | 177.6506 | 278.7409 | 278.4109 | 0 | 0 | 276.9809 | 276.9809 | 174.2405 | 192.2806 | 278.1909 | 0 | 0 | 0 | 276.8709 | 276.9809 | 176.9906 | 189.0906 | 277.8609 | 0 | 0 | 0 | 182.4906 | 276.3209 | 196.2406 | 277.4209 | 277.4209 | 0 | 0 | 0 | [16 empty] | 0 | 0 | 0 | 10.89 | 0 | 0 | 83.6002 | 0 | 0 | 0 | 15.95 | 8.91 | 0 | 196.1306 | 63.5802 | 0 | 0 | 0 | 15.62 | 15.84 | 0 | 184.5806 | 70.6202 | 0 | 26.0701 | 0 | 8.03 | 0 | 0 | 169.2905 | 0 | 0 | [16 empty] | 0 | 0 | 0 | 0 | 0 | 0 | 0 | 0 | 0 | 0 | 0 | 0 | 0 | 0 | 0 | 0 | 0 | 0 | 0 | 0 | 0 | 0 | 0 | 0 | 0 | 0 | 0 | 0 | 0 | 0 | 0 | 0
72 | 10.8686 | [16 empty] | 2300.0608 | 2300.0608 | 2300.501 | 2254.9607 | 2300.501 | 2300.1709 | 2128.3503 | 2020.11 | 2300.501 | 2300.6108 | 2241.9807 | 2264.0906 | 2300.6108 | 2231.3105 | 2092.3801 | 2020 | 2300.3909 | 2300.6108 | 2239.1206 | 2270.0308 | 2300.2808 | 2221.4106 | 2104.0403 | 2020 | 2276.741 | 2300.501 | 2252.2107 | 2300.3909 | 2300.3909 | 2201.3906 | 2020 | 2020 | [112 empty] | 0 | 0 | 0 | 0 | 0 | 0 | 0 | 0 | 0 | 0 | 0 | 0 | 0 | 0 | 0 | 0 | 0 | 0 | 0 | 0 | 0 | 0 | 0 | 0 | 0 | 0 | 0 | 0 | 0 | 0 | 0 | 0
73 | 11.0208 | [16 empty] | 2300.0608 | 2300.0608 | 2300.501 | 2254.9607 | 2300.501 | 2300.1709 | 2128.3503 | 2020.4399 | 2300.501 | 2300.6108 | 2242.8606 | 2264.0906 | 2300.6108 | 2231.3105 | 2092.3801 | 2020 | 2300.3909 | 2300.6108 | 2239.1206 | 2270.9106 | 2300.2808 | 2221.4106 | 2104.0403 | 2020 | 2287.741 | 2300.501 | 2252.8708 | 2300.3909 | 2300.3909 | 2201.3906 | 2020 | 2020 | [16 empty] | 280.0609 | 280.0609 | 280.5009 | 177.6506 | 280.5009 | 280.1709 | 0 | 0 | 280.5009 | 280.6109 | 174.2405 | 192.2806 | 280.6109 | 0 | 0 | 0 | 280.3909 | 280.6109 | 176.9906 | 189.0906 | 280.2809 | 0 | 0 | 0 | 182.4906 | 280.5009 | 196.2406 | 280.3909 | 280.3909 | 0 | 0 | 0 | [16 empty] | 0 | 0 | 0 | 13.64 | 0 | 0 | 85.0303 | 0 | 0 | 0 | 18.26 | 12.54 | 0 | 197.8906 | 64.3502 | 0 | 0 | 0 | 17.71 | 19.14 | 0 | 185.6806 | 71.7202 | 0 | 31.0201 | 0 | 11.33 | 0 | 0 | 169.2905 | 0 | 0 | [16 empty] | 0 | 0 | 0 | 0 | 0 | 0 | 0 | 0 | 0 | 0 | 0 | 0 | 0 | 0 | 0 | 0 | 0 | 0 | 0 | 0 | 0 | 0 | 0 | 0 | 0 | 0 | 0 | 0 | 0 | 0 | 0 | 0
74 | 11.1733 | [16 empty] | 2300.0608 | 2300.0608 | 2300.501 | 2255.7307 | 2300.501 | 2300.1709 | 2128.3503 | 2020.4399 | 2300.501 | 2300.6108 | 2243.6306 | 2264.8606 | 2300.6108 | 2231.3105 | 2092.3801 | 2020 | 2300.3909 | 2300.6108 | 2239.7805 | 2271.7908 | 2300.2808 | 2221.4106 | 2104.0403 | 2020 | 2298.1909 | 2300.501 | 2253.4209 | 2300.3909 | 2300.3909 | 2202.0505 | 2020 | 2020 | [112 empty] | 0 | 0 | 0 | 0 | 0 | 0 | 0 | 0 | 0 | 0 | 0 | 0 | 0 | 0 | 0 | 0 | 0 | 0 | 0 | 0 | 0 | 0 | 0 | 0 | 0 | 0 | 0 | 0 | 0 | 0 | 0 | 0
75 | 11.325 | [16 empty] | 2300.0608 | 2300.0608 | 2300.501 | 2256.6108 | 2300.501 | 2300.1709 | 2128.3503 | 2020.4399 | 2300.501 | 2300.6108 | 2244.2905 | 2265.5208 | 2300.6108 | 2231.3105 | 2092.3801 | 2020 | 2300.3909 | 2300.6108 | 2239.7805 | 2272.5608 | 2300.2808 | 2221.9607 | 2104.0403 | 2020 | 2300.6108 | 2300.501 | 2253.4209 | 2300.3909 | 2300.3909 | 2202.0505 | 2020 | 2020 | [16 empty] | 280.0609 | 280.0609 | 280.5009 | 177.6506 | 280.5009 | 280.1709 | 0 | 0 | 280.5009 | 280.6109 | 174.2405 | 192.2806 | 280.6109 | 0 | 0 | 0 | 280.3909 | 280.6109 | 176.9906 | 189.0906 | 280.2809 | 0 | 0 | 0 | 182.4906 | 280.5009 | 196.2406 | 280.3909 | 280.3909 | 0 | 0 | 0 | [16 empty] | 0 | 0 | 0 | 16.61 | 0 | 0 | 87.0103 | 0 | 0 | 0 | 20.79 | 16.5 | 0 | 200.4206 | 65.7802 | 0 | 0 | 0 | 20.13 | 22.55 | 0 | 187.1106 | 73.1502 | 0 | 34.8701 | 0 | 13.86 | 0 | 0 | 169.2905 | 0 | 0 | [16 empty] | 0 | 0 | 0 | 0 | 0 | 0 | 0 | 0 | 0 | 0 | 0 | 0 | 0 | 0 | 0 | 0 | 0 | 0 | 0 | 0 | 0 | 0 | 0 | 0 | 0 | 0 | 0 | 0 | 0 | 0 | 0 | 0
76 | 11.4769 | [16 empty] | 2300.0608 | 2300.0608 | 2300.501 | 2257.4907 | 2300.501 | 2300.1709 | 2128.3503 | 2020.4399 | 2300.501 | 2300.6108 | 2245.1707 | 2265.5208 | 2300.6108 | 2231.3105 | 2092.3801 | 2020 | 2300.3909 | 2300.6108 | 2240.4407 | 2273.2207 | 2300.2808 | 2221.9607 | 2104.0403 | 2020 | 2300.6108 | 2300.501 | 2254.1909 | 2300.3909 | 2300.3909 | 2202.6006 | 2020 | 2020 | [112 empty] | 0 | 0 | 0 | 0 | 0 | 0 | 0 | 0 | 0 | 0 | 0 | 0 | 0 | 0 | 0 | 0 | 0 | 0 | 0 | 0 | 0 | 0 | 0 | 0 | 0 | 0 | 0 | 0 | 0 | 0 | 0 | 0
77 | 11.6292 | [16 empty] | 2300.0608 | 2300.0608 | 2300.501 | 2258.1509 | 2300.501 | 2300.1709 | 2128.3503 | 2020.4399 | 2300.501 | 2300.6108 | 2246.2705 | 2265.5208 | 2300.6108 | 2231.3105 | 2092.3801 | 2020 | 2300.3909 | 2300.6108 | 2241.1006 | 2273.9907 | 2300.2808 | 2222.5107 | 2104.0403 | 2020 | 2300.6108 | 2300.501 | 2254.1909 | 2300.3909 | 2300.3909 | 2202.6006 | 2020 | 2020 | [16 empty] | 280.0609 | 280.0609 | 280.5009 | 177.6506 | 280.5009 | 280.1709 | 0 | 0 | 280.5009 | 280.6109 | 174.2405 | 192.2806 | 280.6109 | 0 | 0 | 0 | 280.3909 | 280.6109 | 176.9906 | 189.0906 | 280.2809 | 0 | 0 | 0 | 182.4906 | 280.5009 | 196.2406 | 280.3909 | 280.3909 | 0 | 0 | 0 | [16 empty] | 0 | 0 | 0 | 18.81 | 0 | 0 | 88.2203 | 0 | 0 | 0 | 22.22 | 19.25 | 0 | 201.8506 | 66.5502 | 0 | 0 | 0 | 21.45 | 24.8601 | 0 | 187.9906 | 74.1402 | 0 | 39.3801 | 0 | 15.84 | 0 | 0 | 169.2905 | 0 | 0 | [16 empty] | 0 | 0 | 0 | 0 | 0 | 0 | 0 | 0 | 0 | 0 | 0 | 0 | 0 | 0 | 0 | 0 | 0 | 0 | 0 | 0 | 0 | 0 | 0 | 0 | 0 | 0 | 0 | 0 | 0 | 0 | 0 | 0
78 | 11.7814 | [16 empty] | 2300.0608 | 2300.0608 | 2300.501 | 2258.9209 | 2300.501 | 2300.1709 | 2128.3503 | 2020.4399 | 2300.501 | 2300.6108 | 2247.4807 | 2266.2908 | 2300.6108 | 2231.3105 | 2092.3801 | 2020 | 2300.3909 | 2300.6108 | 2241.1006 | 2273.9907 | 2300.2808 | 2223.0605 | 2104.0403 | 2020 | 2300.6108 | 2300.501 | 2254.1909 | 2300.3909 | 2300.3909 | 2202.6006 | 2020 | 2020 | [112 empty] | 0 | 0 | 0 | 0 | 0 | 0 | 0 | 0 | 0 | 0 | 0 | 0 | 0 | 0 | 0 | 0 | 0 | 0 | 0 | 0 | 0 | 0 | 0 | 0 | 0 | 0 | 0 | 0 | 0 | 0 | 0 | 0
79 | 11.9336 | [16 empty] | 2300.0608 | 2300.0608 | 2300.501 | 2259.8008 | 2300.501 | 2300.1709 | 2128.3503 | 2021.1 | 2300.501 | 2300.6108 | 2248.8005 | 2267.0605 | 2300.6108 | 2231.3105 | 2092.3801 | 2020 | 2300.3909 | 2300.6108 | 2241.7605 | 2274.7607 | 2300.2808 | 2223.0605 | 2104.0403 | 2020 | 2300.6108 | 2300.501 | 2254.8508 | 2300.3909 | 2300.3909 | 2202.6006 | 2020 | 2020 | [16 empty] | 280.0609 | 280.0609 | 280.5009 | 177.6506 | 280.5009 | 280.1709 | 0 | 0 | 280.5009 | 280.6109 | 174.2405 | 192.2806 | 280.6109 | 0 | 0 | 0 | 280.3909 | 280.6109 | 176.9906 | 189.0906 | 280.2809 | 0 | 0 | 0 | 182.4906 | 280.5009 | 196.2406 | 280.3909 | 280.3909 | 0 | 0 | 0 | [16 empty] | 0 | 0 | 0 | 20.9 | 0 | 0 | 89.5403 | 0 | 0 | 0 | 23.43 | 21.56 | 0 | 203.3906 | 67.3202 | 0 | 0 | 0 | 22.77 | 27.2801 | 0 | 188.6506 | 75.0202 | 0 | 43.6701 | 0 | 17.49 | 0 | 0 | 169.2905 | 0 | 0 | [16 empty] | 0 | 0 | 0 | 0 | 0 | 0 | 0 | 0 | 0 | 0 | 0 | 0 | 0 | 0 | 0 | 0 | 0 | 0 | 0 | 0 | 0 | 0 | 0 | 0 | 0 | 0 | 0 | 0 | 0 | 0 | 0 | 0
80 | 12.085 | [16 empty] | 2300.0608 | 2300.0608 | 2300.501 | 2260.6809 | 2300.501 | 2300.1709 | 2128.3503 | 2021.1 | 2300.501 | 2300.6108 | 2250.1206 | 2267.7207 | 2300.6108 | 2231.3105 | 2092.3801 | 2020 | 2300.3909 | 2300.6108 | 2241.7605 | 2275.5308 | 2300.2808 | 2223.0605 | 2104.0403 | 2020 | 2300.6108 | 2300.501 | 2254.8508 | 2300.3909 | 2300.3909 | 2203.1504 | 2020 | 2020 | [112 empty] | 0 | 0 | 0 | 0 | 0 | 0 | 0 | 0 | 0 | 0 | 0 | 0 | 0 | 0 | 0 | 0 | 0 | 0 | 0 | 0 | 0 | 0 | 0 | 0 | 0 | 0 | 0 | 0 | 0 | 0 | 0 | 0
81 | 12.2369 | [16 empty] | 2300.0608 | 2300.0608 | 2300.501 | 2261.5608 | 2300.501 | 2300.1709 | 2128.3503 | 2021.1 | 2300.501 | 2300.6108 | 2251.5505 | 2268.3806 | 2300.6108 | 2231.3105 | 2092.3801 | 2020 | 2300.3909 | 2300.6108 | 2242.3105 | 2276.0808 | 2300.2808 | 2223.0605 | 2104.0403 | 2020 | 2300.6108 | 2300.501 | 2255.6208 | 2300.3909 | 2300.3909 | 2203.7007 | 2020 | 2020 | [16 empty] | 280.0609 | 280.0609 | 280.5009 | 177.6506 | 280.5009 | 280.1709 | 0 | 0 | 280.5009 | 280.6109 | 174.2405 | 192.2806 | 280.6109 | 0 | 0 | 0 | 280.3909 | 280.6109 | 176.9906 | 189.0906 | 280.2809 | 0 | 0 | 0 | 182.4906 | 280.5009 | 196.2406 | 280.3909 | 280.3909 | 0 | 0 | 0 | [16 empty] | 0 | 0 | 0 | 23.43 | 0 | 0 | 91.0803 | 0 | 0 | 0 | 25.1901 | 24.3101 | 0 | 205.2607 | 68.5302 | 0 | 0 | 0 | 24.2001 | 29.7001 | 0 | 189.8606 | 76.2302 | 0 | 46.3101 | 0 | 19.03 | 0 | 0 | 169.2905 | 0 | 0 | [16 empty] | 0 | 0 | 0 | 0 | 0 | 0 | 0 | 0 | 0 | 0 | 0 | 0 | 0 | 0 | 0 | 0 | 0 | 0 | 0 | 0 | 0 | 0 | 0 | 0 | 0 | 0 | 0 | 0 | 0 | 0 | 0 | 0
82 | 12.3894 | [16 empty] | 2300.0608 | 2300.0608 | 2300.501 | 2261.5608 | 2300.501 | 2300.1709 | 2128.3503 | 2022.42 | 2300.501 | 2300.6108 | 2253.3105 | 2269.0408 | 2300.6108 | 2231.3105 | 2092.3801 | 2020 | 2300.3909 | 2300.6108 | 2242.3105 | 2276.7407 | 2300.2808 | 2223.0605 | 2104.0403 | 2020 | 2300.6108 | 2300.501 | 2255.6208 | 2300.3909 | 2300.3909 | 2203.7007 | 2020 | 2020 | [112 empty] | 0 | 0 | 0 | 0 | 0 | 0 | 0 | 0 | 0 | 0 | 0 | 0 | 0 | 0 | 0 | 0 | 0 | 0 | 0 | 0 | 0 | 0 | 0 | 0 | 0 | 0 | 0 | 0 | 0 | 0 | 0 | 0
83 | 12.5417 | [16 empty] | 2300.0608 | 2300.0608 | 2300.501 | 2262.3308 | 2300.501 | 2300.1709 | 2128.3503 | 2022.42 | 2300.501 | 2300.6108 | 2254.4106 | 2269.8108 | 2300.6108 | 2231.3105 | 2092.3801 | 2020 | 2300.3909 | 2300.6108 | 2243.0806 | 2277.6208 | 2300.2808 | 2223.0605 | 2104.0403 | 2020 | 2300.6108 | 2300.501 | 2256.3909 | 2300.3909 | 2300.3909 | 2203.7007 | 2020 | 2020 | [16 empty] | 280.0609 | 280.0609 | 280.5009 | 177.6506 | 280.5009 | 280.1709 | 0 | 0 | 280.5009 | 280.6109 | 174.2405 | 192.2806 | 280.6109 | 0 | 0 | 0 | 280.3909 | 280.6109 | 176.9906 | 189.0906 | 280.2809 | 0 | 0 | 0 | 182.4906 | 280.5009 | 196.2406 | 280.3909 | 280.3909 | 0 | 0 | 0 | [16 empty] | 0 | 0 | 0 | 25.1901 | 0 | 0 | 92.1803 | 0 | 0 | 0 | 26.1801 | 26.1801 | 0 | 206.4707 | 69.0802 | 0 | 0 | 0 | 25.0801 | 31.3501 | 0 | 190.5206 | 77.1102 | 0 | 49.8301 | 0 | 19.8 | 0 | 0 | 169.2905 | 0 | 0 | [16 empty] | 0 | 0 | 0 | 0 | 0 | 0 | 0 | 0 | 0 | 0 | 0 | 0 | 0 | 0 | 0 | 0 | 0 | 0 | 0 | 0 | 0 | 0 | 0 | 0 | 0 | 0 | 0 | 0 | 0 | 0 | 0 | 0
84 | 12.6928 | [16 empty] | 2300.0608 | 2300.0608 | 2300.501 | 2263.2109 | 2300.501 | 2300.1709 | 2128.3503 | 2024.73 | 2300.501 | 2300.6108 | 2255.8406 | 2269.8108 | 2300.6108 | 2231.3105 | 2092.3801 | 2020 | 2300.3909 | 2300.6108 | 2243.7407 | 2278.3909 | 2300.2808 | 2223.0605 | 2104.0403 | 2020 | 2300.6108 | 2300.501 | 2256.3909 | 2300.3909 | 2300.3909 | 2203.7007 | 2020 | 2020 | [112 empty] | 0 | 0 | 0 | 0 | 0 | 0 | 0 | 0 | 0 | 0 | 0 | 0 | 0 | 0 | 0 | 0 | 0 | 0 | 0 | 0 | 0 | 0 | 0 | 0 | 0 | 0 | 0 | 0 | 0 | 0 | 0 | 0
85 | 12.8436 | [16 empty] | 2300.0608 | 2300.0608 | 2300.501 | 2263.9807 | 2300.501 | 2300.1709 | 2128.3503 | 2027.26 | 2300.501 | 2300.6108 | 2257.6006 | 2270.5806 | 2300.6108 | 2231.3105 | 2092.3801 | 2020 | 2300.3909 | 2300.6108 | 2243.7407 | 2279.1609 | 2300.2808 | 2223.0605 | 2104.0403 | 2020 | 2300.6108 | 2300.501 | 2256.3909 | 2300.3909 | 2300.3909 | 2204.2505 | 2020 | 2020 | [16 empty] | 280.0609 | 280.0609 | 280.5009 | 177.6506 | 280.5009 | 280.1709 | 0 | 0 | 280.5009 | 280.6109 | 174.2405 | 192.2806 | 280.6109 | 0 | 0 | 0 | 280.3909 | 280.6109 | 176.9906 | 189.0906 | 280.2809 | 0 | 0 | 0 | 182.4906 | 280.5009 | 196.2406 | 280.3909 | 280.3909 | 0 | 0 | 0 | [16 empty] | 0 | 0 | 0 | 27.5001 | 0 | 0 | 93.6103 | 0 | 0 | 0 | 27.6101 | 28.3801 | 0 | 208.2307 | 70.0702 | 0 | 0 | 0 | 26.4001 | 33.2201 | 0 | 191.0706 | 78.4302 | 0 | 53.0201 | 0 | 20.57 | 0 | 0 | 169.2905 | 0 | 0 | [16 empty] | 0 | 0 | 0 | 0 | 0 | 0 | 0 | 0 | 0 | 0 | 0 | 0 | 0 | 0 | 0 | 0 | 0 | 0 | 0 | 0 | 0 | 0 | 0 | 0 | 0 | 0 | 0 | 0 | 0 | 0 | 0 | 0
86 | 12.9947 | [16 empty] | 2300.0608 | 2300.0608 | 2300.501 | 2264.7507 | 2300.501 | 2300.1709 | 2128.3503 | 2032.54 | 2300.501 | 2300.6108 | 2259.2507 | 2271.3506 | 2300.6108 | 2231.3105 | 2092.3801 | 2020 | 2300.3909 | 2300.6108 | 2244.5105 | 2279.8208 | 2300.2808 | 2223.0605 | 2104.0403 | 2020 | 2300.6108 | 2300.501 | 2256.3909 | 2300.3909 | 2300.3909 | 2204.2505 | 2020 | 2020 | [112 empty] | 0 | 0 | 0 | 0 | 0 | 0 | 0 | 0 | 0 | 0 | 0 | 0 | 0 | 0 | 0 | 0 | 0 | 0 | 0 | 0 | 0 | 0 | 0 | 0 | 0 | 0 | 0 | 0 | 0 | 0 | 0 | 0
87 | 13.1456 | [16 empty] | 2300.0608 | 2300.0608 | 2300.501 | 2264.7507 | 2300.501 | 2300.1709 | 2128.3503 | 2042.99 | 2300.501 | 2300.6108 | 2261.3406 | 2271.9006 | 2300.6108 | 2231.3105 | 2092.3801 | 2020 | 2300.3909 | 2300.6108 | 2244.5105 | 2280.5908 | 2300.2808 | 2223.7207 | 2104.0403 | 2020 | 2300.6108 | 2300.501 | 2256.9409 | 2300.3909 | 2300.3909 | 2204.2505 | 2020 | 2020 | [16 empty] | 280.0609 | 280.0609 | 280.5009 | 177.6506 | 280.5009 | 280.1709 | 0 | 0 | 280.5009 | 280.6109 | 174.2405 | 192.2806 | 280.6109 | 0 | 0 | 0 | 280.3909 | 280.6109 | 176.9906 | 189.0906 | 280.2809 | 0 | 0 | 0 | 182.4906 | 280.5009 | 196.2406 | 280.3909 | 280.3909 | 0 | 0 | 0 | [16 empty] | 0 | 0 | 0 | 28.9301 | 0 | 0 | 94.6003 | 0 | 0 | 0 | 28.6001 | 29.5901 | 0 | 209.4407 | 70.7302 | 0 | 0 | 0 | 27.0601 | 34.5401 | 0 | 191.0706 | 78.9802 | 0 | 54.5602 | 0 | 21.34 | 0 | 0 | 169.2905 | 0 | 0 | [16 empty] | 0 | 0 | 0 | 0 | 0 | 0 | 0 | 0 | 0 | 0 | 0 | 0 | 0 | 0 | 0 | 0 | 0 | 0 | 0 | 0 | 0 | 0 | 0 | 0 | 0 | 0 | 0 | 0 | 0 | 0 | 0 | 0
88 | 13.2967 | [16 empty] | 2300.0608 | 2300.0608 | 2300.501 | 2265.5208 | 2300.501 | 2300.1709 | 2128.9004 | 2053.4402 | 2300.501 | 2300.6108 | 2263.4307 | 2271.9006 | 2300.6108 | 2231.3105 | 2092.3801 | 2020 | 2300.3909 | 2300.6108 | 2245.2805 | 2281.3608 | 2300.2808 | 2223.7207 | 2104.0403 | 2020 | 2300.6108 | 2300.501 | 2256.9409 | 2300.3909 | 2300.3909 | 2204.2505 | 2020 | 2020 | [112 empty] | 0 | 0 | 0 | 0 | 0 | 0 | 0 | 0 | 0 | 0 | 0 | 0 | 0 | 0 | 0 | 0 | 0 | 0 | 0 | 0 | 0 | 0 | 0 | 0 | 0 | 0 | 0 | 0 | 0 | 0 | 0 | 0
89 | 13.4475 | [16 empty] | 2300.0608 | 2300.0608 | 2300.501 | 2266.4009 | 2300.501 | 2300.1709 | 2128.9004 | 2063.8901 | 2300.501 | 2300.6108 | 2265.6306 | 2272.7808 | 2300.6108 | 2231.3105 | 2092.3801 | 2020 | 2300.3909 | 2300.6108 | 2245.9407 | 2281.9109 | 2300.2808 | 2223.7207 | 2104.0403 | 2020 | 2300.6108 | 2300.501 | 2257.8208 | 2300.3909 | 2300.3909 | 2204.2505 | 2020 | 2020 | [16 empty] | 280.0609 | 280.0609 | 280.5009 | 177.6506 | 280.5009 | 280.1709 | 0 | 0 | 280.5009 | 280.6109 | 174.2405 | 192.2806 | 280.6109 | 0 | 0 | 0 | 280.3909 | 280.6109 | 176.9906 | 189.0906 | 280.2809 | 0 | 0 | 0 | 182.4906 | 280.5009 | 196.2406 | 280.3909 | 280.3909 | 0 | 0 | 0 | [16 empty] | 0 | 0 | 0 | 30.3601 | 0 | 0 | 95.5903 | 0 | 0 | 0 | 29.1501 | 30.9101 | 0 | 210.3207 | 71.2802 | 0 | 0 | 0 | 27.7201 | 35.7501 | 0 | 191.0706 | 79.6402 | 0 | 57.3102 | 0 | 22.33 | 0 | 0 | 169.2905 | 0 | 0 | [16 empty] | 0 | 0 | 0 | 0 | 0 | 0 | 0 | 0 | 0 | 0 | 0 | 0 | 0 | 0 | 0 | 0 | 0 | 0 | 0 | 0 | 0 | 0 | 0 | 0 | 0 | 0 | 0 | 0 | 0 | 0 | 0 | 0
90 | 13.5981 | [16 empty] | 2300.0608 | 2300.0608 | 2300.501 | 2267.2808 | 2300.501 | 2300.1709 | 2128.9004 | 2074.2302 | 2300.501 | 2300.6108 | 2268.1606 | 2273.4407 | 2300.6108 | 2231.3105 | 2092.3801 | 2020 | 2300.3909 | 2300.6108 | 2245.9407 | 2282.5708 | 2300.2808 | 2223.7207 | 2104.0403 | 2020 | 2300.6108 | 2300.501 | 2258.4807 | 2300.3909 | 2300.3909 | 2204.2505 | 2020 | 2020 | [112 empty] | 0 | 0 | 0 | 0 | 0 | 0 | 0 | 0 | 0 | 0 | 0 | 0 | 0 | 0 | 0 | 0 | 0 | 0 | 0 | 0 | 0 | 0 | 0 | 0 | 0 | 0 | 0 | 0 | 0 | 0 | 0 | 0
91 | 13.7486 | [16 empty] | 2300.0608 | 2300.0608 | 2300.501 | 2267.8308 | 2300.501 | 2300.1709 | 2128.9004 | 2085.2302 | 2300.501 | 2300.6108 | 2271.2407 | 2274.1006 | 2300.6108 | 2231.3105 | 2092.3801 | 2020 | 2300.3909 | 2300.6108 | 2246.7107 | 2283.2307 | 2300.2808 | 2223.7207 | 2104.0403 | 2020 | 2300.6108 | 2300.501 | 2259.0308 | 2300.3909 | 2300.3909 | 2204.2505 | 2020 | 2020 | [16 empty] | 280.0609 | 280.0609 | 280.5009 | 177.6506 | 280.5009 | 280.1709 | 0 | 0 | 280.5009 | 280.6109 | 174.2405 | 192.2806 | 280.6109 | 0 | 0 | 0 | 280.3909 | 280.6109 | 176.9906 | 189.0906 | 280.2809 | 0 | 0 | 0 | 182.4906 | 280.5009 | 196.2406 | 280.3909 | 280.3909 | 0 | 0 | 0 | [16 empty] | 0 | 0 | 0 | 32.0101 | 0 | 0 | 96.8003 | 0 | 0 | 0 | 30.2501 | 32.4501 | 0 | 211.3107 | 71.8302 | 0 | 0 | 0 | 28.6001 | 37.5101 | 0 | 191.0706 | 80.8502 | 0 | 59.5102 | 0 | 22.99 | 0 | 0 | 169.2905 | 0 | 0 | [16 empty] | 0 | 0 | 0 | 0 | 0 | 0 | 0 | 0 | 0 | 0 | 0 | 0 | 0 | 0 | 0 | 0 | 0 | 0 | 0 | 0 | 0 | 0 | 0 | 0 | 0 | 0 | 0 | 0 | 0 | 0 | 0 | 0
92 | 13.9003 | [16 empty] | 2300.0608 | 2300.0608 | 2300.501 | 2268.3809 | 2300.501 | 2300.1709 | 2128.9004 | 2095.6802 | 2300.501 | 2300.6108 | 2274.4307 | 2274.7607 | 2300.6108 | 2231.3105 | 2092.3801 | 2020 | 2300.3909 | 2300.6108 | 2246.7107 | 2283.2307 | 2300.2808 | 2223.7207 | 2104.0403 | 2020 | 2300.6108 | 2300.501 | 2259.0308 | 2300.3909 | 2300.3909 | 2204.2505 | 2020 | 2020 | [112 empty] | 0 | 0 | 0 | 0 | 0 | 0 | 0 | 0 | 0 | 0 | 0 | 0 | 0 | 0 | 0 | 0 | 0 | 0 | 0 | 0 | 0 | 0 | 0 | 0 | 0 | 0 | 0 | 0 | 0 | 0 | 0 | 0
93 | 14.0511 | [16 empty] | 2300.0608 | 2300.0608 | 2300.501 | 2269.1509 | 2300.501 | 2300.1709 | 2128.9004 | 2106.1304 | 2300.501 | 2300.6108 | 2278.0608 | 2275.5308 | 2300.6108 | 2231.3105 | 2092.3801 | 2020.11 | 2300.3909 | 2300.6108 | 2247.4807 | 2283.7808 | 2300.2808 | 2223.7207 | 2104.0403 | 2020 | 2300.6108 | 2300.501 | 2259.8008 | 2300.3909 | 2300.3909 | 2204.2505 | 2020 | 2020 | [16 empty] | 280.0609 | 280.0609 | 280.5009 | 177.6506 | 280.5009 | 280.1709 | 0 | 0 | 280.5009 | 280.6109 | 174.2405 | 192.2806 | 280.6109 | 0 | 0 | 0 | 280.3909 | 280.6109 | 176.9906 | 189.0906 | 280.2809 | 0 | 0 | 0 | 182.4906 | 280.5009 | 196.2406 | 280.3909 | 280.3909 | 0 | 0 | 0 | [16 empty] | 0 | 0 | 0 | 33.2201 | 0 | 0 | 97.6803 | 0 | 0 | 0 | 30.8001 | 33.4401 | 0 | 211.3107 | 72.3802 | 0 | 0 | 0 | 28.8201 | 38.6101 | 0 | 191.0706 | 81.2902 | 0 | 61.4902 | 0 | 23.65 | 0 | 0 | 169.2905 | 0 | 0 | [16 empty] | 0 | 0 | 0 | 0 | 0 | 0 | 0 | 0 | 0 | 0 | 0 | 0 | 0 | 0 | 0 | 0 | 0 | 0 | 0 | 0 | 0 | 0 | 0 | 0 | 0 | 0 | 0 | 0 | 0 | 0 | 0 | 0
94 | 14.2022 | [16 empty] | 2300.0608 | 2300.0608 | 2300.501 | 2269.9209 | 2300.501 | 2300.1709 | 2128.9004 | 2116.5803 | 2300.501 | 2300.6108 | 2282.4607 | 2276.1907 | 2300.6108 | 2231.3105 | 2092.3801 | 2020.11 | 2300.3909 | 2300.6108 | 2248.0305 | 2284.5508 | 2300.2808 | 2223.7207 | 2104.0403 | 2020 | 2300.6108 | 2300.501 | 2259.8008 | 2300.3909 | 2300.3909 | 2204.2505 | 2020 | 2020 | [112 empty] | 0 | 0 | 0 | 0 | 0 | 0 | 0 | 0 | 0 | 0 | 0 | 0 | 0 | 0 | 0 | 0 | 0 | 0 | 0 | 0 | 0 | 0 | 0 | 0 | 0 | 0 | 0 | 0 | 0 | 0 | 0 | 0
95 | 14.3528 | [16 empty] | 2300.0608 | 2300.0608 | 2300.501 | 2270.8008 | 2300.501 | 2300.1709 | 2128.9004 | 2127.0303 | 2300.501 | 2300.6108 | 2287.7407 | 2276.8506 | 2300.6108 | 2231.3105 | 2092.3801 | 2020.4399 | 2300.3909 | 2300.6108 | 2248.0305 | 2285.2107 | 2300.2808 | 2223.7207 | 2104.0403 | 2020 | 2300.6108 | 2300.501 | 2259.8008 | 2300.3909 | 2300.3909 | 2204.2505 | 2020 | 2020 | [16 empty] | 280.0609 | 280.0609 | 280.5009 | 177.6506 | 280.5009 | 280.1709 | 0 | 0 | 280.5009 | 280.6109 | 174.2405 | 192.2806 | 280.6109 | 0 | 0 | 0 | 280.3909 | 280.6109 | 176.9906 | 189.0906 | 280.2809 | 0 | 0 | 0 | 182.4906 | 280.5009 | 196.2406 | 280.3909 | 280.3909 | 0 | 0 | 0 | [16 empty] | 0 | 0 | 0 | 34.3201 | 0 | 0 | 98.5603 | 0 | 0 | 0 | 31.4601 | 34.4301 | 0 | 211.3107 | 72.3802 | 0 | 0 | 0 | 29.0401 | 39.7101 | 0 | 191.0706 | 81.8402 | 0 | 62.7002 | 0 | 24.3101 | 0 | 0 | 169.2905 | 0 | 0 | [16 empty] | 0 | 0 | 0 | 0 | 0 | 0 | 0 | 0 | 0 | 0 | 0 | 0 | 0 | 0 | 0 | 0 | 0 | 0 | 0 | 0 | 0 | 0 | 0 | 0 | 0 | 0 | 0 | 0 | 0 | 0 | 0 | 0
96 | 14.5031 | [16 empty] | 2300.0608 | 2300.0608 | 2300.501 | 2271.7908 | 2300.501 | 2300.1709 | 2128.9004 | 2137.3704 | 2300.501 | 2300.6108 | 2294.1208 | 2277.5107 | 2300.6108 | 2231.3105 | 2092.3801 | 2021.1 | 2300.3909 | 2300.6108 | 2248.5806 | 2285.9807 | 2300.2808 | 2223.7207 | 2104.0403 | 2020 | 2300.6108 | 2300.501 | 2259.8008 | 2300.3909 | 2300.3909 | 2204.2505 | 2020 | 2020 | [112 empty] | 0 | 0 | 0 | 0 | 0 | 0 | 0 | 0 | 0 | 0 | 0 | 0 | 0 | 0 | 0 | 0 | 0 | 0 | 0 | 0 | 0 | 0 | 0 | 0 | 0 | 0 | 0 | 0 | 0 | 0 | 0 | 0
97 | 14.6536 | [16 empty] | 2300.0608 | 2300.0608 | 2300.501 | 2271.7908 | 2300.501 | 2300.1709 | 2128.9004 | 2147.8203 | 2300.501 | 2300.6108 | 2300.3909 | 2277.5107 | 2300.6108 | 2231.3105 | 2092.3801 | 2021.1 | 2300.3909 | 2300.6108 | 2248.5806 | 2285.9807 | 2300.2808 | 2223.7207 | 2104.0403 | 2020 | 2300.6108 | 2300.501 | 2259.8008 | 2300.3909 | 2300.3909 | 2204.2505 | 2020 | 2020 | [16 empty] | 280.0609 | 280.0609 | 280.5009 | 177.6506 | 280.5009 | 280.1709 | 0 | 0 | 280.5009 | 280.6109 | 174.2405 | 192.2806 | 280.6109 | 0 | 0 | 0 | 280.3909 | 280.6109 | 176.9906 | 189.0906 | 280.2809 | 0 | 0 | 0 | 182.4906 | 280.5009 | 196.2406 | 280.3909 | 280.3909 | 0 | 0 | 0 | [16 empty] | 0 | 0 | 0 | 35.7501 | 0 | 0 | 99.6603 | 0 | 0 | 0 | 32.4501 | 35.7501 | 0 | 211.3107 | 72.3802 | 0 | 0 | 0 | 30.4701 | 41.1401 | 0 | 191.0706 | 82.8302 | 0 | 64.2402 | 0 | 24.9701 | 0 | 0 | 169.2905 | 0 | 0 | [16 empty] | 0 | 0 | 0 | 0 | 0 | 0 | 0 | 0 | 0 | 0 | 0 | 0 | 0 | 0 | 0 | 0 | 0 | 0 | 0 | 0 | 0 | 0 | 0 | 0 | 0 | 0 | 0 | 0 | 0 | 0 | 0 | 0
98 | 14.8044 | [16 empty] | 2300.0608 | 2300.0608 | 2300.501 | 2271.7908 | 2300.501 | 2300.1709 | 2128.9004 | 2158.2705 | 2300.501 | 2300.6108 | 2300.3909 | 2277.5107 | 2300.6108 | 2231.3105 | 2092.3801 | 2022.42 | 2300.3909 | 2300.6108 | 2249.3506 | 2286.8608 | 2300.2808 | 2223.7207 | 2104.0403 | 2020 | 2300.6108 | 2300.501 | 2260.7908 | 2300.3909 | 2300.3909 | 2204.2505 | 2020 | 2020 | [112 empty] | 0 | 0 | 0 | 0 | 0 | 0 | 0 | 0 | 0 | 0 | 0 | 0 | 0 | 0 | 0 | 0 | 0 | 0 | 0 | 0 | 0 | 0 | 0 | 0 | 0 | 0 | 0 | 0 | 0 | 0 | 0 | 0
99 | 14.9553 | [16 empty] | 2300.0608 | 2300.0608 | 2300.501 | 2272.5608 | 2300.501 | 2300.1709 | 2128.9004 | 2168.7205 | 2300.501 | 2300.6108 | 2300.3909 | 2278.0608 | 2300.6108 | 2231.3105 | 2092.3801 | 2022.42 | 2300.3909 | 2300.6108 | 2250.0107 | 2287.5208 | 2300.2808 | 2223.7207 | 2104.0403 | 2020 | 2300.6108 | 2300.501 | 2260.7908 | 2300.3909 | 2300.3909 | 2204.8005 | 2020 | 2020 | [16 empty] | 280.0609 | 280.0609 | 280.5009 | 177.6506 | 280.5009 | 280.1709 | 0 | 0 | 280.5009 | 280.6109 | 174.2405 | 192.2806 | 280.6109 | 0 | 0 | 0 | 280.3909 | 280.6109 | 176.9906 | 189.0906 | 280.2809 | 0 | 0 | 0 | 182.4906 | 280.5009 | 196.2406 | 280.3909 | 280.3909 | 0 | 0 | 0 | [16 empty] | 0 | 0 | 0 | 36.8501 | 0 | 0 | 100.4303 | 0 | 0 | 0 | 33.1101 | 36.9601 | 0 | 211.3107 | 72.3802 | 0 | 0 | 0 | 31.0201 | 42.1301 | 0 | 191.0706 | 83.1602 | 0 | 65.5602 | 0 | 25.7401 | 0 | 0 | 169.2905 | 0 | 0 | [16 empty] | 0 | 0 | 0 | 0 | 0 | 0 | 0 | 0 | 0 | 0 | 0 | 0 | 0 | 0 | 0 | 0 | 0 | 0 | 0 | 0 | 0 | 0 | 0 | 0 | 0 | 0 | 0 | 0 | 0 | 0 | 0 | 0
100 | 15.105 | [16 empty] | 2300.0608 | 2300.0608 | 2300.501 | 2273.2209 | 2300.501 | 2300.1709 | 2128.9004 | 2179.0605 | 2300.501 | 2300.6108 | 2300.3909 | 2278.7207 | 2300.6108 | 2231.3105 | 2092.3801 | 2024.29 | 2300.3909 | 2300.6108 | 2250.0107 | 2288.1809 | 2300.2808 | 2223.7207 | 2104.0403 | 2020 | 2300.6108 | 2300.501 | 2261.5608 | 2300.3909 | 2300.3909 | 2204.8005 | 2020 | 2020 | [112 empty] | 0 | 0 | 0 | 0 | 0 | 0 | 0 | 0 | 0 | 0 | 0 | 0 | 0 | 0 | 0 | 0 | 0 | 0 | 0 | 0 | 0 | 0 | 0 | 0 | 0 | 0 | 0 | 0 | 0 | 0 | 0 | 0
101 | 15.255 | [16 empty] | 2300.0608 | 2300.0608 | 2300.501 | 2273.2209 | 2300.501 | 2300.1709 | 2129.4504 | 2189.5105 | 2300.501 | 2300.6108 | 2300.3909 | 2278.7207 | 2300.6108 | 2231.3105 | 2092.3801 | 2026.9301 | 2300.3909 | 2300.6108 | 2250.7805 | 2288.1809 | 2300.2808 | 2223.7207 | 2104.0403 | 2020 | 2300.6108 | 2300.501 | 2261.5608 | 2300.3909 | 2300.3909 | 2204.8005 | 2020 | 2020 | [16 empty] | 280.0609 | 280.0609 | 280.5009 | 177.6506 | 280.5009 | 280.1709 | 0 | 0 | 280.5009 | 280.6109 | 174.2405 | 192.2806 | 280.6109 | 0 | 0 | 0 | 280.3909 | 280.6109 | 176.9906 | 189.0906 | 280.2809 | 0 | 0 | 0 | 182.4906 | 280.5009 | 196.2406 | 280.3909 | 280.3909 | 0 | 0 | 0 | [16 empty] | 0 | 0 | 0 | 37.9501 | 0 | 0 | 101.2003 | 0 | 0 | 0 | 33.6601 | 37.4001 | 0 | 211.3107 | 72.3802 | 0 | 0 | 0 | 31.3501 | 43.1201 | 0 | 191.0706 | 83.4902 | 0 | 66.7702 | 0 | 26.2901 | 0 | 0 | 169.2905 | 0 | 0 | [16 empty] | 0 | 0 | 0 | 0 | 0 | 0 | 0 | 0 | 0 | 0 | 0 | 0 | 0 | 0 | 0 | 0 | 0 | 0 | 0 | 0 | 0 | 0 | 0 | 0 | 0 | 0 | 0 | 0 | 0 | 0 | 0 | 0
102 | 15.4044 | [16 empty] | 2300.0608 | 2300.0608 | 2300.501 | 2273.2209 | 2300.501 | 2300.1709 | 2129.4504 | 2199.9604 | 2300.501 | 2300.6108 | 2300.3909 | 2279.3806 | 2300.6108 | 2231.3105 | 2092.3801 | 2032.3201 | 2300.3909 | 2300.6108 | 2251.4407 | 2288.8408 | 2300.2808 | 2224.2708 | 2104.0403 | 2020 | 2300.6108 | 2300.501 | 2261.5608 | 2300.3909 | 2300.3909 | 2204.8005 | 2020 | 2020 | [112 empty] | 0 | 0 | 0 | 0 | 0 | 0 | 0 | 0 | 0 | 0 | 0 | 0 | 0 | 0 | 0 | 0 | 0 | 0 | 0 | 0 | 0 | 0 | 0 | 0 | 0 | 0 | 0 | 0 | 0 | 0 | 0 | 0
103 | 15.5547 | [16 empty] | 2300.0608 | 2300.0608 | 2300.501 | 2273.2209 | 2300.501 | 2300.1709 | 2129.4504 | 2210.4106 | 2300.501 | 2300.6108 | 2300.3909 | 2280.2607 | 2300.6108 | 2231.3105 | 2092.3801 | 2042.77 | 2300.3909 | 2300.6108 | 2251.4407 | 2288.8408 | 2300.2808 | 2224.2708 | 2104.0403 | 2020 | 2300.6108 | 2300.501 | 2262.1108 | 2300.3909 | 2300.3909 | 2204.8005 | 2020 | 2020 | [16 empty] | 280.0609 | 280.0609 | 280.5009 | 177.6506 | 280.5009 | 280.1709 | 0 | 0 | 280.5009 | 280.6109 | 174.2405 | 192.2806 | 280.6109 | 0 | 0 | 0 | 280.3909 | 280.6109 | 176.9906 | 189.0906 | 280.2809 | 0 | 0 | 0 | 182.4906 | 280.5009 | 196.2406 | 280.3909 | 280.3909 | 0 | 0 | 0 | [16 empty] | 0 | 0 | 0 | 38.9401 | 0 | 0 | 101.8603 | 0 | 0 | 0 | 34.2101 | 38.0601 | 0 | 211.3107 | 72.3802 | 0 | 0 | 0 | 31.9001 | 44.6601 | 0 | 191.0706 | 83.4902 | 0 | 66.7702 | 0 | 26.2901 | 0 | 0 | 169.2905 | 0 | 0 | [16 empty] | 0 | 0 | 0 | 0 | 0 | 0 | 0 | 0 | 0 | 0 | 0 | 0 | 0 | 0 | 0 | 0 | 0 | 0 | 0 | 0 | 0 | 0 | 0 | 0 | 0 | 0 | 0 | 0 | 0 | 0 | 0 | 0
104 | 15.7047 | [16 empty] | 2300.0608 | 2300.0608 | 2300.501 | 2273.2209 | 2300.501 | 2300.1709 | 2129.4504 | 2220.8606 | 2300.501 | 2300.6108 | 2300.3909 | 2281.0308 | 2300.6108 | 2231.3105 | 2092.3801 | 2053.1101 | 2300.3909 | 2300.6108 | 2252.4307 | 2289.5007 | 2300.2808 | 2224.2708 | 2104.0403 | 2020 | 2300.6108 | 2300.501 | 2262.6609 | 2300.3909 | 2300.3909 | 2204.8005 | 2020 | 2020 | [112 empty] | 0 | 0 | 0 | 0 | 0 | 0 | 0 | 0 | 0 | 0 | 0 | 0 | 0 | 0 | 0 | 0 | 0 | 0 | 0 | 0 | 0 | 0 | 0 | 0 | 0 | 0 | 0 | 0 | 0 | 0 | 0 | 0
105 | 15.8547 | [16 empty] | 2300.0608 | 2300.0608 | 2300.501 | 2273.2209 | 2300.501 | 2300.1709 | 2129.4504 | 2231.2007 | 2300.501 | 2300.6108 | 2300.3909 | 2281.8008 | 2300.6108 | 2231.3105 | 2092.3801 | 2063.5601 | 2300.3909 | 2300.6108 | 2252.4307 | 2289.5007 | 2300.2808 | 2224.2708 | 2104.0403 | 2020 | 2300.6108 | 2300.501 | 2262.6609 | 2300.3909 | 2300.3909 | 2204.8005 | 2020 | 2020 | [16 empty] | 280.0609 | 280.0609 | 280.5009 | 177.6506 | 280.5009 | 280.1709 | 0 | 0 | 280.5009 | 280.6109 | 174.2405 | 192.2806 | 280.6109 | 0 | 0 | 0 | 280.3909 | 280.6109 | 176.9906 | 189.0906 | 280.2809 | 0 | 0 | 0 | 182.4906 | 280.5009 | 196.2406 | 280.3909 | 280.3909 | 0 | 0 | 0 | [16 empty] | 0 | 0 | 0 | 40.4801 | 0 | 0 | 102.7403 | 0 | 0 | 0 | 35.4201 | 39.3801 | 0 | 211.3107 | 72.3802 | 0 | 0 | 0 | 33.0001 | 45.6501 | 0 | 191.0706 | 83.9302 | 0 | 67.8702 | 0 | 27.2801 | 0 | 0 | 169.2905 | 0 | 0 | [16 empty] | 0 | 0 | 0 | 0 | 0 | 0 | 0 | 0 | 0 | 0 | 0 | 0 | 0 | 0 | 0 | 0 | 0 | 0 | 0 | 0 | 0 | 0 | 0 | 0 | 0 | 0 | 0 | 0 | 0 | 0 | 0 | 0
106 | 16.005 | [16 empty] | 2300.0608 | 2300.0608 | 2300.501 | 2273.2209 | 2300.501 | 2300.1709 | 2130.0002 | 2241.6506 | 2300.501 | 2300.6108 | 2300.3909 | 2282.5708 | 2300.6108 | 2231.3105 | 2092.3801 | 2074.0103 | 2300.3909 | 2300.6108 | 2253.0906 | 2290.3809 | 2300.2808 | 2224.2708 | 2104.0403 | 2020 | 2300.6108 | 2300.501 | 2263.4309 | 2300.3909 | 2300.3909 | 2204.8005 | 2020 | 2020 | [112 empty] | 0 | 0 | 0 | 0 | 0 | 0 | 0 | 0 | 0 | 0 | 0 | 0 | 0 | 0 | 0 | 0 | 0 | 0 | 0 | 0 | 0 | 0 | 0 | 0 | 0 | 0 | 0 | 0 | 0 | 0 | 0 | 0
107 | 16.1553 | [16 empty] | 2300.0608 | 2300.0608 | 2300.501 | 2273.2209 | 2300.501 | 2300.1709 | 2130.0002 | 2247.4807 | 2300.501 | 2300.6108 | 2300.3909 | 2283.4507 | 2300.6108 | 2231.3105 | 2092.3801 | 2084.1301 | 2300.3909 | 2300.6108 | 2253.8606 | 2291.1509 | 2300.2808 | 2224.2708 | 2104.0403 | 2020 | 2300.6108 | 2300.501 | 2263.4309 | 2300.3909 | 2300.3909 | 2204.8005 | 2020 | 2020 | [16 empty] | 280.0609 | 280.0609 | 280.5009 | 177.6506 | 280.5009 | 280.1709 | 0 | 0 | 280.5009 | 280.6109 | 174.2405 | 192.2806 | 280.6109 | 0 | 0 | 0 | 280.3909 | 280.6109 | 176.9906 | 189.0906 | 280.2809 | 0 | 0 | 0 | 182.4906 | 280.5009 | 196.2406 | 280.3909 | 280.3909 | 0 | 0 | 0 | [16 empty] | 0 | 0 | 0 | 41.5801 | 0 | 0 | 103.5103 | 0 | 0 | 0 | 35.9701 | 40.0401 | 0 | 211.3107 | 72.3802 | 0 | 0 | 0 | 33.2201 | 46.4201 | 0 | 191.0706 | 84.0402 | 0 | 68.6402 | 0 | 27.2801 | 0 | 0 | 169.2905 | 0 | 0 | [16 empty] | 0 | 0 | 0 | 0 | 0 | 0 | 0 | 0 | 0 | 0 | 0 | 0 | 0 | 0 | 0 | 0 | 0 | 0 | 0 | 0 | 0 | 0 | 0 | 0 | 0 | 0 | 0 | 0 | 0 | 0 | 0 | 0
108 | 16.3058 | [16 empty] | 2300.0608 | 2300.0608 | 2300.501 | 2273.7708 | 2300.501 | 2300.1709 | 2130.5503 | 2248.9106 | 2300.501 | 2300.6108 | 2300.3909 | 2284.3308 | 2300.6108 | 2231.3105 | 2092.3801 | 2084.1301 | 2300.3909 | 2300.6108 | 2254.5208 | 2292.0308 | 2300.2808 | 2224.2708 | 2104.0403 | 2020 | 2300.6108 | 2300.501 | 2263.4309 | 2300.3909 | 2300.3909 | 2204.8005 | 2020 | 2020 | [112 empty] | 0 | 0 | 0 | 0 | 0 | 0 | 0 | 0 | 0 | 0 | 0 | 0 | 0 | 0 | 0 | 0 | 0 | 0 | 0 | 0 | 0 | 0 | 0 | 0 | 0 | 0 | 0 | 0 | 0 | 0 | 0 | 0
109 | 16.4567 | [16 empty] | 2300.0608 | 2300.0608 | 2300.501 | 2273.7708 | 2300.501 | 2300.1709 | 2130.5503 | 2248.9106 | 2300.501 | 2300.6108 | 2300.3909 | 2285.3208 | 2300.6108 | 2231.3105 | 2092.3801 | 2084.1301 | 2300.3909 | 2300.6108 | 2255.2905 | 2293.0208 | 2300.2808 | 2224.2708 | 2104.0403 | 2020 | 2300.6108 | 2300.501 | 2264.2009 | 2300.3909 | 2300.3909 | 2204.8005 | 2020 | 2020 | [16 empty] | 280.0609 | 280.0609 | 280.5009 | 177.6506 | 280.5009 | 280.1709 | 0 | 0 | 280.5009 | 280.6109 | 174.2405 | 192.2806 | 280.6109 | 0 | 0 | 0 | 280.3909 | 280.6109 | 176.9906 | 189.0906 | 280.2809 | 0 | 0 | 0 | 182.4906 | 280.5009 | 196.2406 | 280.3909 | 280.3909 | 0 | 0 | 0 | [16 empty] | 0 | 0 | 0 | 42.4601 | 0 | 0 | 104.1703 | 0 | 0 | 0 | 36.4101 | 40.8101 | 0 | 211.3107 | 72.3802 | 0 | 0 | 0 | 33.3301 | 47.1901 | 0 | 191.0706 | 84.0402 | 0 | 69.4102 | 0 | 27.2801 | 0 | 0 | 169.2905 | 0 | 0 | [16 empty] | 0 | 0 | 0 | 0 | 0 | 0 | 0 | 0 | 0 | 0 | 0 | 0 | 0 | 0 | 0 | 0 | 0 | 0 | 0 | 0 | 0 | 0 | 0 | 0 | 0 | 0 | 0 | 0 | 0 | 0 | 0 | 0
110 | 16.6072 | [16 empty] | 2300.0608 | 2300.0608 | 2300.501 | 2273.7708 | 2300.501 | 2300.1709 | 2130.5503 | 2248.9106 | 2300.501 | 2300.6108 | 2300.3909 | 2286.0908 | 2300.6108 | 2231.3105 | 2092.3801 | 2084.1301 | 2300.3909 | 2300.6108 | 2255.9507 | 2293.0208 | 2300.2808 | 2224.2708 | 2104.0403 | 2020 | 2300.6108 | 2300.501 | 2265.0808 | 2300.3909 | 2300.3909 | 2204.8005 | 2020 | 2020 | [112 empty] | 0 | 0 | 0 | 0 | 0 | 0 | 0 | 0 | 0 | 0 | 0 | 0 | 0 | 0 | 0 | 0 | 0 | 0 | 0 | 0 | 0 | 0 | 0 | 0 | 0 | 0 | 0 | 0 | 0 | 0 | 0 | 0
111 | 16.7572 | [16 empty] | 2300.0608 | 2300.0608 | 2300.501 | 2273.7708 | 2300.501 | 2300.1709 | 2130.5503 | 2249.0208 | 2300.501 | 2300.6108 | 2300.3909 | 2287.0808 | 2300.6108 | 2231.3105 | 2092.3801 | 2086.4402 | 2300.3909 | 2300.6108 | 2256.7207 | 2294.1208 | 2300.2808 | 2224.2708 | 2104.0403 | 2020 | 2300.6108 | 2300.501 | 2265.741 | 2300.3909 | 2300.3909 | 2204.8005 | 2020 | 2020 | [16 empty] | 280.0609 | 280.0609 | 280.5009 | 177.6506 | 280.5009 | 280.1709 | 0 | 0 | 280.5009 | 280.6109 | 174.2405 | 192.2806 | 280.6109 | 0 | 0 | 0 | 280.3909 | 280.6109 | 176.9906 | 189.0906 | 280.2809 | 0.11 | 0 | 0 | 182.4906 | 280.5009 | 196.2406 | 280.3909 | 280.3909 | 0.11 | 0 | 0 | [16 empty] | 0 | 0 | 0 | 43.8901 | 0 | 0 | 104.8303 | 0 | 0 | 0 | 36.7401 | 42.1301 | 0 | 211.3107 | 72.3802 | 0 | 0 | 0 | 34.5401 | 48.7301 | 0 | 191.0706 | 84.0402 | 0 | 70.1802 | 0 | 28.2701 | 0 | 0 | 169.2905 | 0 | 0 | [16 empty] | 0 | 0 | 0 | 0 | 0 | 0 | 0 | 0 | 0 | 0 | 0 | 0 | 0 | 0 | 0 | 0 | 0 | 0 | 0 | 0 | 0 | 0 | 0 | 0 | 0 | 0 | 0 | 0 | 0 | 0 | 0 | 0
112 | 16.9061 | [16 empty] | 2300.0608 | 2300.0608 | 2300.501 | 2274.4309 | 2300.501 | 2300.1709 | 2130.5503 | 2249.3506 | 2300.501 | 2300.6108 | 2300.3909 | 2288.2908 | 2300.6108 | 2231.3105 | 2092.3801 | 2096.2302 | 2300.3909 | 2300.6108 | 2257.6006 | 2295.5508 | 2300.2808 | 2224.2708 | 2104.0403 | 2020 | 2300.6108 | 2300.501 | 2265.741 | 2300.3909 | 2300.3909 | 2204.8005 | 2020.11 | 2020 | [112 empty] | 0 | 0 | 0 | 0 | 0 | 0 | 0 | 0 | 0 | 0 | 0 | 0 | 0 | 0 | 0 | 0 | 0 | 0 | 0 | 0 | 0 | 0 | 0 | 0 | 0 | 0 | 0 | 0 | 0 | 0 | 0 | 0
113 | 17.0544 | [16 empty] | 2300.0608 | 2300.0608 | 2300.501 | 2275.0908 | 2300.501 | 2300.1709 | 2130.5503 | 2250.2307 | 2300.501 | 2300.6108 | 2300.3909 | 2289.0608 | 2300.6108 | 2231.3105 | 2092.3801 | 2106.6802 | 2300.3909 | 2300.6108 | 2257.6006 | 2296.6509 | 2300.2808 | 2224.2708 | 2104.0403 | 2020 | 2300.6108 | 2300.501 | 2265.741 | 2300.3909 | 2300.3909 | 2204.8005 | 2020.4399 | 2020 | [16 empty] | 280.0609 | 280.0609 | 280.5009 | 177.6506 | 280.5009 | 280.1709 | 0 | 0 | 280.5009 | 280.6109 | 174.2405 | 192.2806 | 280.6109 | 0 | 0 | 0 | 280.3909 | 280.6109 | 176.9906 | 189.0906 | 280.2809 | 0.33 | 0 | 0 | 182.4906 | 280.5009 | 196.2406 | 280.3909 | 280.3909 | 0.44 | 0 | 0 | [16 empty] | 0 | 0 | 0 | 44.9901 | 0 | 0 | 105.4903 | 0 | 0 | 0 | 37.2901 | 42.7901 | 0 | 211.3107 | 72.3802 | 0 | 0 | 0 | 35.0901 | 49.3901 | 0 | 191.0706 | 84.0402 | 0 | 70.1802 | 0 | 28.9301 | 0 | 0 | 169.2905 | 0 | 0 | [16 empty] | 0 | 0 | 0 | 0 | 0 | 0 | 0 | 0 | 0 | 0 | 0 | 0 | 0 | 0 | 0 | 0 | 0 | 0 | 0 | 0 | 0 | 0 | 0 | 0 | 0 | 0 | 0 | 0 | 0 | 0 | 0 | 0
114 | 17.2033 | [16 empty] | 2300.0608 | 2300.0608 | 2300.501 | 2275.751 | 2300.501 | 2300.1709 | 2130.5503 | 2252.2107 | 2300.501 | 2300.6108 | 2300.3909 | 2290.3809 | 2300.6108 | 2231.3105 | 2092.3801 | 2117.1304 | 2300.3909 | 2300.6108 | 2258.3706 | 2298.4109 | 2300.2808 | 2224.2708 | 2104.0403 | 2020 | 2300.6108 | 2300.501 | 2266.9509 | 2300.3909 | 2300.3909 | 2204.8005 | 2021.1 | 2020 | [112 empty] | 0 | 0 | 0 | 0 | 0 | 0 | 0 | 0 | 0 | 0 | 0 | 0 | 0 | 0 | 0 | 0 | 0 | 0 | 0 | 0 | 0 | 0 | 0 | 0 | 0 | 0 | 0 | 0 | 0 | 0 | 0 | 0
115 | 17.3522 | [16 empty] | 2300.0608 | 2300.0608 | 2300.501 | 2276.4109 | 2300.501 | 2300.1709 | 2130.5503 | 2254.5208 | 2300.501 | 2300.6108 | 2300.3909 | 2292.2507 | 2300.6108 | 2231.3105 | 2092.3801 | 2127.5803 | 2300.3909 | 2300.6108 | 2258.3706 | 2300.0608 | 2300.2808 | 2224.2708 | 2104.0403 | 2020 | 2300.6108 | 2300.501 | 2268.2708 | 2300.3909 | 2300.3909 | 2204.8005 | 2022.42 | 2020 | [16 empty] | 280.0609 | 280.0609 | 280.5009 | 177.6506 | 280.5009 | 280.1709 | 0 | 0 | 280.5009 | 280.6109 | 174.2405 | 192.2806 | 280.6109 | 0 | 0 | 0 | 280.3909 | 280.6109 | 176.9906 | 189.0906 | 280.2809 | 0.33 | 0 | 0 | 182.4906 | 280.5009 | 196.2406 | 280.3909 | 280.3909 | 1.21 | 0 | 0 | [16 empty] | 0 | 0 | 0 | 45.8701 | 0 | 0 | 106.0403 | 0 | 0 | 0 | 38.2801 | 43.3401 | 0 | 211.3107 | 72.3802 | 0 | 0 | 0 | 35.5301 | 50.1601 | 0 | 191.0706 | 84.0402 | 0 | 70.9502 | 0 | 29.7001 | 0 | 0 | 169.2905 | 0 | 0 | [16 empty] | 0 | 0 | 0 | 0 | 0 | 0 | 0 | 0 | 0 | 0 | 0 | 0 | 0 | 0 | 0 | 0 | 0 | 0 | 0 | 0 | 0 | 0 | 0 | 0 | 0 | 0 | 0 | 0 | 0 | 0 | 0 | 0
116 | 17.5017 | [16 empty] | 2300.0608 | 2300.0608 | 2300.501 | 2276.4109 | 2300.501 | 2300.1709 | 2130.5503 | 2259.9106 | 2300.501 | 2300.6108 | 2300.3909 | 2294.2307 | 2300.6108 | 2231.3105 | 2092.3801 | 2138.0303 | 2300.3909 | 2300.6108 | 2259.4707 | 2300.0608 | 2300.2808 | 2224.2708 | 2104.0403 | 2020 | 2300.6108 | 2300.501 | 2269.261 | 2300.3909 | 2300.3909 | 2204.8005 | 2024.29 | 2020 | [112 empty] | 0 | 0 | 0 | 0 | 0 | 0 | 0 | 0 | 0 | 0 | 0 | 0 | 0 | 0 | 0 | 0 | 0 | 0 | 0 | 0 | 0 | 0 | 0 | 0 | 0 | 0 | 0 | 0 | 0 | 0 | 0 | 0
117 | 17.6506 | [16 empty] | 2300.0608 | 2300.0608 | 2300.501 | 2277.1809 | 2300.501 | 2300.1709 | 2130.5503 | 2265.5208 | 2300.501 | 2300.6108 | 2300.3909 | 2296.2107 | 2300.6108 | 2231.3105 | 2092.3801 | 2148.3704 | 2300.3909 | 2300.6108 | 2260.6807 | 2300.0608 | 2300.2808 | 2224.2708 | 2104.0403 | 2020 | 2300.6108 | 2300.501 | 2271.021 | 2300.3909 | 2300.3909 | 2204.8005 | 2026.9301 | 2020 | [16 empty] | 280.0609 | 280.0609 | 280.5009 | 177.6506 | 280.5009 | 280.1709 | 0 | 0 | 280.5009 | 280.6109 | 174.2405 | 192.2806 | 280.6109 | 0 | 0 | 0 | 280.3909 | 280.6109 | 176.9906 | 189.0906 | 280.2809 | 1.32 | 0 | 0 | 182.4906 | 280.5009 | 196.2406 | 280.3909 | 280.3909 | 2.42 | 0 | 0 | [16 empty] | 0 | 0 | 0 | 46.8601 | 0 | 0 | 106.7003 | 0 | 0 | 0 | 39.2701 | 44.3301 | 0 | 211.3107 | 72.3802 | 0 | 0 | 0 | 36.5201 | 51.3701 | 0 | 191.0706 | 84.0402 | 0 | 70.9502 | 0 | 30.3601 | 0 | 0 | 169.2905 | 0 | 0 | [16 empty] | 0 | 0 | 0 | 0 | 0 | 0 | 0 | 0 | 0 | 0 | 0 | 0 | 0 | 0 | 0 | 0 | 0 | 0 | 0 | 0 | 0 | 0 | 0 | 0 | 0 | 0 | 0 | 0 | 0 | 0 | 0 | 0
118 | 17.7994 | [16 empty] | 2300.0608 | 2300.0608 | 2300.501 | 2278.3909 | 2300.501 | 2300.1709 | 2130.5503 | 2271.2407 | 2300.501 | 2300.6108 | 2300.3909 | 2298.5208 | 2300.6108 | 2231.3105 | 2092.9302 | 2158.8203 | 2300.3909 | 2300.6108 | 2261.4507 | 2300.0608 | 2300.2808 | 2224.2708 | 2104.0403 | 2020 | 2300.6108 | 2300.501 | 2273.001 | 2300.3909 | 2300.3909 | 2204.8005 | 2032.3201 | 2020 | [112 empty] | 0 | 0 | 0 | 0 | 0 | 0 | 0 | 0 | 0 | 0 | 0 | 0 | 0 | 0 | 0 | 0 | 0 | 0 | 0 | 0 | 0 | 0 | 0 | 0 | 0 | 0 | 0 | 0 | 0 | 0 | 0 | 0
119 | 17.9481 | [16 empty] | 2300.0608 | 2300.0608 | 2300.501 | 2279.6008 | 2300.501 | 2300.1709 | 2130.5503 | 2276.4106 | 2300.501 | 2300.6108 | 2300.3909 | 2300.5007 | 2300.6108 | 2231.3105 | 2092.9302 | 2169.2705 | 2300.3909 | 2300.6108 | 2262.5508 | 2300.0608 | 2300.2808 | 2224.2708 | 2104.0403 | 2020 | 2300.6108 | 2300.501 | 2275.531 | 2300.3909 | 2300.3909 | 2204.8005 | 2042.77 | 2020 | [16 empty] | 280.0609 | 280.0609 | 280.5009 | 177.6506 | 280.5009 | 280.1709 | 0 | 0 | 280.5009 | 280.6109 | 174.2405 | 192.2806 | 280.6109 | 0 | 0 | 0 | 280.3909 | 280.6109 | 176.9906 | 189.0906 | 280.2809 | 2.2 | 0 | 0 | 182.4906 | 280.5009 | 196.2406 | 280.3909 | 280.3909 | 3.41 | 0 | 0 | [16 empty] | 0 | 0 | 0 | 47.8501 | 0 | 0 | 107.2503 | 0 | 0 | 0 | 39.2701 | 44.9901 | 0 | 211.3107 | 72.3802 | 0 | 0 | 0 | 37.1801 | 52.1401 | 0 | 191.0706 | 84.0402 | 0 | 70.9502 | 0 | 30.3601 | 0 | 0 | 169.2905 | 0 | 0 | [16 empty] | 0 | 0 | 0 | 0 | 0 | 0 | 0 | 0 | 0 | 0 | 0 | 0 | 0 | 0 | 0 | 0 | 0 | 0 | 0 | 0 | 0 | 0 | 0 | 0 | 0 | 0 | 0 | 0 | 0 | 0 | 0 | 0
120 | 18.0969 | [16 empty] | 2300.0608 | 2300.0608 | 2300.501 | 2281.1409 | 2300.501 | 2300.1709 | 2130.5503 | 2282.3508 | 2300.501 | 2300.6108 | 2300.3909 | 2300.5007 | 2300.6108 | 2231.3105 | 2092.9302 | 2179.0605 | 2300.3909 | 2300.6108 | 2263.8706 | 2300.0608 | 2300.2808 | 2224.2708 | 2104.0403 | 2020 | 2300.6108 | 2300.501 | 2278.8308 | 2300.3909 | 2300.3909 | 2204.8005 | 2052.6702 | 2020 | [112 empty] | 0 | 0 | 0 | 0 | 0 | 0 | 0 | 0 | 0 | 0 | 0 | 0 | 0 | 0 | 0 | 0 | 0 | 0 | 0 | 0 | 0 | 0 | 0 | 0 | 0 | 0 | 0 | 0 | 0 | 0 | 0 | 0
121 | 18.2453 | [16 empty] | 2300.0608 | 2300.0608 | 2300.501 | 2282.7908 | 2300.501 | 2300.1709 | 2130.5503 | 2288.1807 | 2300.501 | 2300.6108 | 2300.3909 | 2300.5007 | 2300.6108 | 2231.3105 | 2092.9302 | 2189.5105 | 2300.3909 | 2300.6108 | 2265.1907 | 2300.0608 | 2300.2808 | 2224.2708 | 2104.0403 | 2020 | 2300.6108 | 2300.501 | 2282.1309 | 2300.3909 | 2300.3909 | 2204.8005 | 2063.01 | 2020 | [16 empty] | 280.0609 | 280.0609 | 280.5009 | 177.6506 | 280.5009 | 280.1709 | 0 | 0 | 280.5009 | 280.6109 | 174.2405 | 192.2806 | 280.6109 | 0 | 0 | 0 | 280.3909 | 280.6109 | 176.9906 | 189.0906 | 280.2809 | 2.86 | 0 | 0 | 182.4906 | 280.5009 | 196.2406 | 280.3909 | 280.3909 | 4.4 | 0 | 0 | [16 empty] | 0 | 0 | 0 | 48.8401 | 0 | 0 | 107.2503 | 0 | 0 | 0 | 39.7101 | 45.5401 | 0 | 211.3107 | 72.3802 | 0 | 0 | 0 | 37.2901 | 52.8001 | 0 | 191.0706 | 84.0402 | 0 | 70.9502 | 0 | 31.0201 | 0 | 0 | 169.2905 | 0 | 0 | [16 empty] | 0 | 0 | 0 | 0 | 0 | 0 | 0 | 0 | 0 | 0 | 0 | 0 | 0 | 0 | 0 | 0 | 0 | 0 | 0 | 0 | 0 | 0 | 0 | 0 | 0 | 0 | 0 | 0 | 0 | 0 | 0 | 0
122 | 18.3939 | [16 empty] | 2300.0608 | 2300.0608 | 2300.501 | 2284.4409 | 2300.501 | 2300.1709 | 2130.5503 | 2293.9009 | 2300.501 | 2300.6108 | 2300.3909 | 2300.5007 | 2300.6108 | 2231.3105 | 2092.9302 | 2199.9604 | 2300.3909 | 2300.6108 | 2266.4006 | 2300.0608 | 2300.2808 | 2224.2708 | 2104.0403 | 2020 | 2300.6108 | 2300.501 | 2287.301 | 2300.3909 | 2300.3909 | 2204.8005 | 2073.4602 | 2020 | [112 empty] | 0 | 0 | 0 | 0 | 0 | 0 | 0 | 0 | 0 | 0 | 0 | 0 | 0 | 0 | 0 | 0 | 0 | 0 | 0 | 0 | 0 | 0 | 0 | 0 | 0 | 0 | 0 | 0 | 0 | 0 | 0 | 0
123 | 18.5428 | [16 empty] | 2300.0608 | 2300.0608 | 2300.501 | 2286.4209 | 2300.501 | 2300.1709 | 2130.5503 | 2299.6208 | 2300.501 | 2300.6108 | 2300.3909 | 2300.5007 | 2300.6108 | 2231.3105 | 2093.4802 | 2210.4106 | 2300.3909 | 2300.6108 | 2267.8306 | 2300.0608 | 2300.2808 | 2224.2708 | 2104.0403 | 2020 | 2300.6108 | 2300.501 | 2293.6809 | 2300.3909 | 2300.3909 | 2204.8005 | 2083.9102 | 2020 | [16 empty] | 280.0609 | 280.0609 | 280.5009 | 177.6506 | 280.5009 | 280.1709 | 0 | 0 | 280.5009 | 280.6109 | 174.2405 | 192.2806 | 280.6109 | 0 | 0 | 0 | 280.3909 | 280.6109 | 176.9906 | 189.0906 | 280.2809 | 3.63 | 0 | 0 | 182.4906 | 280.5009 | 196.2406 | 280.3909 | 280.3909 | 5.28 | 0 | 0 | [16 empty] | 0 | 0 | 0 | 49.8301 | 0 | 0 | 107.8003 | 0 | 0 | 0 | 40.7001 | 45.7601 | 0 | 211.3107 | 72.3802 | 0 | 0 | 0 | 37.5101 | 53.6801 | 0 | 191.0706 | 84.0402 | 0 | 71.1702 | 0 | 31.6801 | 0 | 0 | 169.2905 | 0 | 0 | [16 empty] | 0 | 0 | 0 | 0 | 0 | 0 | 0 | 0 | 0 | 0 | 0 | 0 | 0 | 0 | 0 | 0 | 0 | 0 | 0 | 0 | 0 | 0 | 0 | 0 | 0 | 0 | 0 | 0 | 0 | 0 | 0 | 0
124 | 18.6922 | [16 empty] | 2300.0608 | 2300.0608 | 2300.501 | 2288.1809 | 2300.501 | 2300.1709 | 2130.5503 | 2300.1709 | 2300.501 | 2300.6108 | 2300.3909 | 2300.5007 | 2300.6108 | 2231.3105 | 2093.4802 | 2220.7507 | 2300.3909 | 2300.6108 | 2269.4807 | 2300.0608 | 2300.2808 | 2224.2708 | 2104.0403 | 2020 | 2300.6108 | 2300.501 | 2300.501 | 2300.3909 | 2300.3909 | 2204.8005 | 2094.3601 | 2020 | [112 empty] | 0 | 0 | 0 | 0 | 0 | 0 | 0 | 0 | 0 | 0 | 0 | 0 | 0 | 0 | 0 | 0 | 0 | 0 | 0 | 0 | 0 | 0 | 0 | 0 | 0 | 0 | 0 | 0 | 0 | 0 | 0 | 0
125 | 18.8411 | [16 empty] | 2300.0608 | 2300.0608 | 2300.501 | 2289.9409 | 2300.501 | 2300.1709 | 2130.5503 | 2300.1709 | 2300.501 | 2300.6108 | 2300.3909 | 2300.5007 | 2300.6108 | 2231.3105 | 2093.4802 | 2231.2007 | 2300.3909 | 2300.6108 | 2271.2407 | 2300.0608 | 2300.2808 | 2224.2708 | 2104.0403 | 2020 | 2300.6108 | 2300.501 | 2300.501 | 2300.3909 | 2300.3909 | 2204.8005 | 2104.8103 | 2020 | [16 empty] | 280.0609 | 280.0609 | 280.5009 | 177.6506 | 280.5009 | 280.1709 | 0 | 0 | 280.5009 | 280.6109 | 174.2405 | 192.2806 | 280.6109 | 0 | 0 | 0 | 280.3909 | 280.6109 | 176.9906 | 189.0906 | 280.2809 | 4.84 | 0 | 0 | 182.4906 | 280.5009 | 196.2406 | 280.3909 | 280.3909 | 6.27 | 0 | 0 | [16 empty] | 0 | 0 | 0 | 50.4901 | 0 | 0 | 108.3503 | 0 | 0 | 0 | 41.6901 | 46.3101 | 0 | 211.3107 | 72.3802 | 0 | 0 | 0 | 38.6101 | 55.0002 | 0 | 191.0706 | 84.0402 | 0 | 71.7202 | 0 | 32.4501 | 0 | 0 | 169.2905 | 0 | 0 | [16 empty] | 0 | 0 | 0 | 0 | 0 | 0 | 0 | 0 | 0 | 0 | 0 | 0 | 0 | 0 | 0 | 0 | 0 | 0 | 0 | 0 | 0 | 0 | 0 | 0 | 0 | 0 | 0 | 0 | 0 | 0 | 0 | 0
126 | 18.9908 | [16 empty] | 2300.0608 | 2300.0608 | 2300.501 | 2292.5808 | 2300.501 | 2300.1709 | 2130.5503 | 2300.1709 | 2300.501 | 2300.6108 | 2300.3909 | 2300.5007 | 2300.6108 | 2231.4207 | 2093.4802 | 2241.6506 | 2300.3909 | 2300.6108 | 2272.4507 | 2300.0608 | 2300.2808 | 2224.2708 | 2104.0403 | 2020 | 2300.6108 | 2300.501 | 2300.501 | 2300.3909 | 2300.3909 | 2204.8005 | 2115.1504 | 2020 | [112 empty] | 0 | 0 | 0 | 0 | 0 | 0 | 0 | 0 | 0 | 0 | 0 | 0 | 0 | 0 | 0 | 0 | 0 | 0 | 0 | 0 | 0 | 0 | 0 | 0 | 0 | 0 | 0 | 0 | 0 | 0 | 0 | 0
127 | 19.1394 | [16 empty] | 2300.0608 | 2300.0608 | 2300.501 | 2295.551 | 2300.501 | 2300.1709 | 2130.5503 | 2300.1709 | 2300.501 | 2300.6108 | 2300.3909 | 2300.5007 | 2300.6108 | 2231.7505 | 2093.4802 | 2251.5508 | 2300.3909 | 2300.6108 | 2274.3208 | 2300.0608 | 2300.2808 | 2224.2708 | 2104.0403 | 2020 | 2300.6108 | 2300.501 | 2300.501 | 2300.3909 | 2300.3909 | 2204.8005 | 2125.6003 | 2020 | [16 empty] | 280.0609 | 280.0609 | 280.5009 | 177.6506 | 280.5009 | 280.1709 | 0 | 0 | 280.5009 | 280.6109 | 174.2405 | 192.2806 | 280.6109 | 0 | 0 | 0 | 280.3909 | 280.6109 | 176.9906 | 189.0906 | 280.2809 | 5.61 | 0 | 0 | 182.4906 | 280.5009 | 196.2406 | 280.3909 | 280.3909 | 7.04 | 0 | 0 | [16 empty] | 0 | 0 | 0 | 51.2601 | 0 | 0 | 108.3503 | 0 | 0 | 0 | 42.3501 | 46.9701 | 0 | 211.3107 | 72.3802 | 0 | 0 | 0 | 38.6101 | 55.6602 | 0 | 191.0706 | 84.0402 | 0 | 71.7202 | 0 | 32.4501 | 0 | 0 | 169.2905 | 0 | 0 | [16 empty] | 0 | 0 | 0 | 0 | 0 | 0 | 0 | 0 | 0 | 0 | 0 | 0 | 0 | 0 | 0 | 0 | 0 | 0 | 0 | 0 | 0 | 0 | 0 | 0 | 0 | 0 | 0 | 0 | 0 | 0 | 0 | 0
128 | 19.2883 | [16 empty] | 2300.0608 | 2300.0608 | 2300.501 | 2298.8508 | 2300.501 | 2300.1709 | 2130.5503 | 2300.1709 | 2300.501 | 2300.6108 | 2300.3909 | 2300.5007 | 2300.6108 | 2231.7505 | 2093.4802 | 2261.8909 | 2300.3909 | 2300.6108 | 2276.3008 | 2300.0608 | 2300.2808 | 2224.2708 | 2104.0403 | 2020 | 2300.6108 | 2300.501 | 2300.501 | 2300.3909 | 2300.3909 | 2204.8005 | 2135.5002 | 2020 | [112 empty] | 0 | 0 | 0 | 0 | 0 | 0 | 0 | 0 | 0 | 0 | 0 | 0 | 0 | 0 | 0 | 0 | 0 | 0 | 0 | 0 | 0 | 0 | 0 | 0 | 0 | 0 | 0 | 0 | 0 | 0 | 0 | 0
129 | 19.4367 | [16 empty] | 2300.0608 | 2300.0608 | 2300.501 | 2300.061 | 2300.501 | 2300.1709 | 2130.5503 | 2300.1709 | 2300.501 | 2300.6108 | 2300.3909 | 2300.5007 | 2300.6108 | 2231.7505 | 2093.4802 | 2272.3408 | 2300.3909 | 2300.6108 | 2278.6108 | 2300.0608 | 2300.2808 | 2224.9307 | 2104.0403 | 2020 | 2300.6108 | 2300.501 | 2300.501 | 2300.3909 | 2300.3909 | 2204.8005 | 2145.8403 | 2020 | [16 empty] | 280.0609 | 280.0609 | 280.5009 | 177.6506 | 280.5009 | 280.1709 | 0 | 0 | 280.5009 | 280.6109 | 174.2405 | 192.2806 | 280.6109 | 0 | 0 | 0 | 280.3909 | 280.6109 | 176.9906 | 189.0906 | 280.2809 | 6.16 | 0 | 0 | 182.4906 | 280.5009 | 196.2406 | 280.3909 | 280.3909 | 7.92 | 0 | 0 | [16 empty] | 0 | 0 | 0 | 52.1401 | 0 | 0 | 108.3503 | 0 | 0 | 0 | 42.7901 | 47.5201 | 0 | 211.3107 | 72.3802 | 0 | 0 | 0 | 38.9401 | 56.3202 | 0 | 191.0706 | 84.0402 | 0 | 71.7202 | 0 | 33.2201 | 0 | 0 | 169.2905 | 0 | 0 | [16 empty] | 0 | 0 | 0 | 0 | 0 | 0 | 0 | 0 | 0 | 0 | 0 | 0 | 0 | 0 | 0 | 0 | 0 | 0 | 0 | 0 | 0 | 0 | 0 | 0 | 0 | 0 | 0 | 0 | 0 | 0 | 0 | 0
130 | 19.5858 | [16 empty] | 2300.0608 | 2300.0608 | 2300.501 | 2300.061 | 2300.501 | 2300.1709 | 2130.5503 | 2300.1709 | 2300.501 | 2300.6108 | 2300.3909 | 2300.5007 | 2300.6108 | 2232.0806 | 2093.4802 | 2282.7908 | 2300.3909 | 2300.6108 | 2281.0308 | 2300.0608 | 2300.2808 | 2224.9307 | 2104.0403 | 2020 | 2300.6108 | 2300.501 | 2300.501 | 2300.3909 | 2300.3909 | 2204.8005 | 2156.2905 | 2020 | [112 empty] | 0 | 0 | 0 | 0 | 0 | 0 | 0 | 0 | 0 | 0 | 0 | 0 | 0 | 0 | 0 | 0 | 0 | 0 | 0 | 0 | 0 | 0 | 0 | 0 | 0 | 0 | 0 | 0 | 0 | 0 | 0 | 0
131 | 19.735 | [16 empty] | 2300.0608 | 2300.0608 | 2300.501 | 2300.061 | 2300.501 | 2300.1709 | 2130.5503 | 2300.1709 | 2300.501 | 2300.6108 | 2300.3909 | 2300.5007 | 2300.6108 | 2232.6306 | 2093.4802 | 2291.0408 | 2300.3909 | 2300.6108 | 2283.8906 | 2300.0608 | 2300.2808 | 2224.9307 | 2104.0403 | 2020 | 2300.6108 | 2300.501 | 2300.501 | 2300.3909 | 2300.3909 | 2204.8005 | 2166.7405 | 2020 | [16 empty] | 280.0609 | 280.0609 | 280.5009 | 177.6506 | 280.5009 | 280.1709 | 0 | 0 | 280.5009 | 280.6109 | 174.2405 | 192.2806 | 280.6109 | 0 | 0 | 0 | 280.3909 | 280.6109 | 176.9906 | 189.0906 | 280.2809 | 6.82 | 0 | 0 | 182.4906 | 280.5009 | 196.2406 | 280.3909 | 280.3909 | 8.69 | 0 | 0 | [16 empty] | 0 | 0 | 0 | 52.9101 | 0 | 0 | 108.3503 | 0 | 0 | 0 | 43.1201 | 48.0701 | 0 | 211.3107 | 72.3802 | 0 | 0 | 0 | 39.3801 | 57.2002 | 0 | 191.0706 | 84.0402 | 0 | 71.7202 | 0 | 33.9901 | 0 | 0 | 169.2905 | 0 | 0 | [16 empty] | 0 | 0 | 0 | 0 | 0 | 0 | 0 | 0 | 0 | 0 | 0 | 0 | 0 | 0 | 0 | 0 | 0 | 0 | 0 | 0 | 0 | 0 | 0 | 0 | 0 | 0 | 0 | 0 | 0 | 0 | 0 | 0
132 | 19.8833 | [16 empty] | 2300.0608 | 2300.0608 | 2300.501 | 2300.061 | 2300.501 | 2300.1709 | 2130.5503 | 2300.1709 | 2300.501 | 2300.6108 | 2300.3909 | 2300.5007 | 2300.6108 | 2232.6306 | 2093.4802 | 2295.1108 | 2300.3909 | 2300.6108 | 2286.0908 | 2300.0608 | 2300.2808 | 2225.4807 | 2104.0403 | 2020 | 2300.6108 | 2300.501 | 2300.501 | 2300.3909 | 2300.3909 | 2204.8005 | 2177.1904 | 2020 | [112 empty] | 0 | 0 | 0 | 0 | 0 | 0 | 0 | 0 | 0 | 0 | 0 | 0 | 0 | 0 | 0 | 0 | 0 | 0 | 0 | 0 | 0 | 0 | 0 | 0 | 0 | 0 | 0 | 0 | 0 | 0 | 0 | 0
133 | 20.0317 | [16 empty] | 2300.0608 | 2300.0608 | 2300.501 | 2300.061 | 2300.501 | 2300.1709 | 2130.5503 | 2300.1709 | 2300.501 | 2300.6108 | 2300.3909 | 2300.5007 | 2300.6108 | 2232.6306 | 2093.4802 | 2295.771 | 2300.3909 | 2300.6108 | 2289.7207 | 2300.0608 | 2300.2808 | 2225.4807 | 2104.0403 | 2020 | 2300.6108 | 2300.501 | 2300.501 | 2300.3909 | 2300.3909 | 2204.8005 | 2187.5305 | 2020 | [16 empty] | 280.0609 | 280.0609 | 280.5009 | 177.6506 | 280.5009 | 280.1709 | 0 | 0 | 280.5009 | 280.6109 | 174.2405 | 192.2806 | 280.6109 | 0 | 0 | 0 | 280.3909 | 280.6109 | 176.9906 | 189.0906 | 280.2809 | 8.03 | 0 | 0 | 182.4906 | 280.5009 | 196.2406 | 280.3909 | 280.3909 | 9.46 | 0 | 0 | [16 empty] | 0 | 0 | 0 | 53.9001 | 0 | 0 | 108.3503 | 0 | 0 | 0 | 43.7801 | 49.1701 | 0 | 211.3107 | 72.3802 | 0 | 0 | 0 | 39.9301 | 58.3002 | 0 | 191.0706 | 84.0402 | 0 | 71.7202 | 0 | 33.9901 | 0 | 0 | 169.2905 | 0 | 0 | [16 empty] | 0 | 0 | 0 | 0 | 0 | 0 | 0 | 0 | 0 | 0 | 0 | 0 | 0 | 0 | 0 | 0 | 0 | 0 | 0 | 0 | 0 | 0 | 0 | 0 | 0 | 0 | 0 | 0 | 0 | 0 | 0 | 0
134 | 20.1806 | [16 empty] | 2300.0608 | 2300.0608 | 2300.501 | 2300.061 | 2300.501 | 2300.1709 | 2130.5503 | 2300.1709 | 2300.501 | 2300.6108 | 2300.3909 | 2300.5007 | 2300.6108 | 2232.6306 | 2093.4802 | 2295.771 | 2300.3909 | 2300.6108 | 2294.0107 | 2300.0608 | 2300.2808 | 2225.4807 | 2104.0403 | 2020 | 2300.6108 | 2300.501 | 2300.501 | 2300.3909 | 2300.3909 | 2204.8005 | 2197.4307 | 2020 | [112 empty] | 0 | 0 | 0 | 0 | 0 | 0 | 0 | 0 | 0 | 0 | 0 | 0 | 0 | 0 | 0 | 0 | 0 | 0 | 0 | 0 | 0 | 0 | 0 | 0 | 0 | 0 | 0 | 0 | 0 | 0 | 0 | 0
135 | 20.33 | [16 empty] | 2300.0608 | 2300.0608 | 2300.501 | 2300.061 | 2300.501 | 2300.1709 | 2130.5503 | 2300.1709 | 2300.501 | 2300.6108 | 2300.3909 | 2300.5007 | 2300.6108 | 2233.2905 | 2093.4802 | 2295.771 | 2300.3909 | 2300.6108 | 2299.0708 | 2300.0608 | 2300.2808 | 2225.4807 | 2104.0403 | 2020 | 2300.6108 | 2300.501 | 2300.501 | 2300.3909 | 2300.3909 | 2204.8005 | 2207.8806 | 2020 | [16 empty] | 280.0609 | 280.0609 | 280.5009 | 177.6506 | 280.5009 | 280.1709 | 0 | 0 | 280.5009 | 280.6109 | 174.2405 | 192.2806 | 280.6109 | 0 | 0 | 0 | 280.3909 | 280.6109 | 176.9906 | 189.0906 | 280.2809 | 8.69 | 0 | 0 | 182.4906 | 280.5009 | 196.2406 | 280.3909 | 280.3909 | 10.23 | 0 | 0 | [16 empty] | 0 | 0 | 0 | 54.6702 | 0 | 0 | 108.3503 | 0 | 0 | 0 | 44.5501 | 49.8301 | 0 | 211.3107 | 72.3802 | 0 | 0 | 0 | 40.3701 | 58.6302 | 0 | 191.0706 | 84.0402 | 0 | 72.2702 | 0 | 33.9901 | 0 | 0 | 169.2905 | 0 | 0 | [16 empty] | 0 | 0 | 0 | 0 | 0 | 0 | 0 | 0 | 0 | 0 | 0 | 0 | 0 | 0 | 0 | 0 | 0 | 0 | 0 | 0 | 0 | 0 | 0 | 0 | 0 | 0 | 0 | 0 | 0 | 0 | 0 | 0
136 | 20.4797 | [16 empty] | 2300.0608 | 2300.0608 | 2300.501 | 2300.061 | 2300.501 | 2300.1709 | 2130.5503 | 2300.1709 | 2300.501 | 2300.6108 | 2300.3909 | 2300.5007 | 2300.6108 | 2233.2905 | 2093.4802 | 2295.771 | 2300.3909 | 2300.6108 | 2300.2808 | 2300.0608 | 2300.2808 | 2225.4807 | 2104.0403 | 2020 | 2300.6108 | 2300.501 | 2300.501 | 2300.3909 | 2300.3909 | 2204.8005 | 2207.8806 | 2020 | [112 empty] | 0 | 0 | 0 | 0 | 0 | 0 | 0 | 0 | 0 | 0 | 0 | 0 | 0 | 0 | 0 | 0 | 0 | 0 | 0 | 0 | 0 | 0 | 0 | 0 | 0 | 0 | 0 | 0 | 0 | 0 | 0 | 0
137 | 20.6294 | [16 empty] | 2300.0608 | 2300.0608 | 2300.501 | 2300.061 | 2300.501 | 2300.1709 | 2130.5503 | 2300.1709 | 2300.501 | 2300.6108 | 2300.3909 | 2300.5007 | 2300.6108 | 2233.2905 | 2093.4802 | 2296.1011 | 2300.3909 | 2300.6108 | 2300.2808 | 2300.0608 | 2300.2808 | 2225.4807 | 2104.0403 | 2020 | 2300.6108 | 2300.501 | 2300.501 | 2300.3909 | 2300.3909 | 2204.8005 | 2207.8806 | 2020 | [16 empty] | 280.0609 | 280.0609 | 280.5009 | 177.6506 | 280.5009 | 280.1709 | 0 | 0.11 | 280.5009 | 280.6109 | 174.2405 | 192.2806 | 280.6109 | 0 | 0 | 0 | 280.3909 | 280.6109 | 176.9906 | 189.0906 | 280.2809 | 9.13 | 0 | 0 | 182.4906 | 280.5009 | 196.2406 | 280.3909 | 280.3909 | 10.89 | 0 | 0 | [16 empty] | 0 | 0 | 0 | 55.4402 | 0 | 0 | 108.3503 | 0 | 0 | 0 | 45.4301 | 50.3801 | 0 | 211.3107 | 72.3802 | 0 | 0 | 0 | 40.4801 | 58.8502 | 0 | 191.0706 | 84.0402 | 0 | 72.2702 | 0 | 33.9901 | 0 | 0 | 169.2905 | 0 | 0 | [16 empty] | 0 | 0 | 0 | 0 | 0 | 0 | 0 | 0 | 0 | 0 | 0 | 0 | 0 | 0 | 0 | 0 | 0 | 0 | 0 | 0 | 0 | 0 | 0 | 0 | 0 | 0 | 0 | 0 | 0 | 0 | 0 | 0
138 | 20.7797 | [16 empty] | 2300.0608 | 2300.0608 | 2300.501 | 2300.061 | 2300.501 | 2300.1709 | 2130.5503 | 2300.1709 | 2300.501 | 2300.6108 | 2300.3909 | 2300.5007 | 2300.6108 | 2233.9507 | 2093.4802 | 2296.8711 | 2300.3909 | 2300.6108 | 2300.2808 | 2300.0608 | 2300.2808 | 2226.0305 | 2104.0403 | 2020 | 2300.6108 | 2300.501 | 2300.501 | 2300.3909 | 2300.3909 | 2204.8005 | 2207.8806 | 2020 | [112 empty] | 0 | 0 | 0 | 0 | 0 | 0 | 0 | 0 | 0 | 0 | 0 | 0 | 0 | 0 | 0 | 0 | 0 | 0 | 0 | 0 | 0 | 0 | 0 | 0 | 0 | 0 | 0 | 0 | 0 | 0 | 0 | 0
139 | 20.9292 | [16 empty] | 2300.0608 | 2300.0608 | 2300.501 | 2300.061 | 2300.501 | 2300.1709 | 2130.5503 | 2300.1709 | 2300.501 | 2300.6108 | 2300.3909 | 2300.5007 | 2300.6108 | 2233.9507 | 2093.4802 | 2298.4109 | 2300.3909 | 2300.6108 | 2300.2808 | 2300.0608 | 2300.2808 | 2226.0305 | 2104.0403 | 2020 | 2300.6108 | 2300.501 | 2300.501 | 2300.3909 | 2300.3909 | 2204.8005 | 2207.8806 | 2020 | [16 empty] | 280.0609 | 280.0609 | 280.5009 | 177.6506 | 280.5009 | 280.1709 | 0 | 0.11 | 280.5009 | 280.6109 | 174.2405 | 192.2806 | 280.6109 | 0 | 0 | 0 | 280.3909 | 280.6109 | 176.9906 | 189.0906 | 280.2809 | 10.23 | 0 | 0 | 182.4906 | 280.5009 | 196.2406 | 280.3909 | 280.3909 | 11 | 0 | 0 | [16 empty] | 0 | 0 | 0 | 56.3202 | 0 | 0 | 108.3503 | 0 | 0 | 0 | 46.8601 | 51.2601 | 0 | 211.3107 | 72.3802 | 0 | 0 | 0 | 41.0301 | 60.0602 | 0 | 191.0706 | 84.0402 | 0 | 72.2702 | 0 | 34.9801 | 0 | 0 | 169.2905 | 0 | 0 | [16 empty] | 0 | 0 | 0 | 0 | 0 | 0 | 0 | 0 | 0 | 0 | 0 | 0 | 0 | 0 | 0 | 0 | 0 | 0 | 0 | 0 | 0 | 0 | 0 | 0 | 0 | 0 | 0 | 0 | 0 | 0 | 0 | 0
140 | 21.0786 | [16 empty] | 2300.0608 | 2300.0608 | 2300.501 | 2300.061 | 2300.501 | 2300.1709 | 2130.5503 | 2300.1709 | 2300.501 | 2300.6108 | 2300.3909 | 2300.5007 | 2300.6108 | 2234.5005 | 2093.4802 | 2300.3911 | 2300.3909 | 2300.6108 | 2300.2808 | 2300.0608 | 2300.2808 | 2226.0305 | 2104.0403 | 2020 | 2300.6108 | 2300.501 | 2300.501 | 2300.3909 | 2300.3909 | 2204.8005 | 2209.6406 | 2020 | [112 empty] | 0 | 0 | 0 | 0 | 0 | 0 | 0 | 0 | 0 | 0 | 0 | 0 | 0 | 0 | 0 | 0 | 0 | 0 | 0 | 0 | 0 | 0 | 0 | 0 | 0 | 0 | 0 | 0 | 0 | 0 | 0 | 0
141 | 21.2286 | [16 empty] | 2300.0608 | 2300.0608 | 2300.501 | 2300.061 | 2300.501 | 2300.1709 | 2130.5503 | 2300.1709 | 2300.501 | 2300.6108 | 2300.3909 | 2300.5007 | 2300.6108 | 2234.5005 | 2093.4802 | 2300.3911 | 2300.3909 | 2300.6108 | 2300.2808 | 2300.0608 | 2300.2808 | 2226.0305 | 2104.0403 | 2020 | 2300.6108 | 2300.501 | 2300.501 | 2300.3909 | 2300.3909 | 2204.8005 | 2219.8706 | 2020 | [16 empty] | 280.0609 | 280.0609 | 280.5009 | 177.6506 | 280.5009 | 280.1709 | 0 | 0.11 | 280.5009 | 280.6109 | 174.2405 | 192.2806 | 280.6109 | 0 | 0 | 0 | 280.3909 | 280.6109 | 176.9906 | 189.0906 | 280.2809 | 10.34 | 0 | 0 | 182.9306 | 280.5009 | 196.2406 | 280.3909 | 280.3909 | 11.55 | 0 | 0 | [16 empty] | 0 | 0 | 0 | 57.3102 | 0 | 0 | 108.3503 | 0 | 0 | 0 | 47.6301 | 51.8101 | 0 | 211.3107 | 72.3802 | 0 | 0 | 0 | 41.9101 | 60.6102 | 0 | 191.0706 | 84.0402 | 0 | 72.2702 | 0 | 34.9801 | 0 | 0 | 169.2905 | 0 | 0 | [16 empty] | 0 | 0 | 0 | 0 | 0 | 0 | 0 | 0 | 0 | 0 | 0 | 0 | 0 | 0 | 0 | 0 | 0 | 0 | 0 | 0 | 0 | 0 | 0 | 0 | 0 | 0 | 0 | 0 | 0 | 0 | 0 | 0
142 | 21.3781 | [16 empty] | 2300.0608 | 2300.0608 | 2300.501 | 2300.061 | 2300.501 | 2300.1709 | 2130.5503 | 2300.1709 | 2300.501 | 2300.6108 | 2300.3909 | 2300.5007 | 2300.6108 | 2234.5005 | 2093.4802 | 2300.3911 | 2300.3909 | 2300.6108 | 2300.2808 | 2300.0608 | 2300.2808 | 2226.0305 | 2104.0403 | 2020 | 2300.6108 | 2300.501 | 2300.501 | 2300.3909 | 2300.3909 | 2204.8005 | 2219.8706 | 2020 | [112 empty] | 0 | 0 | 0 | 0 | 0 | 0 | 0 | 0 | 0 | 0 | 0 | 0 | 0 | 0 | 0 | 0 | 0 | 0 | 0 | 0 | 0 | 0 | 0 | 0 | 0 | 0 | 0 | 0 | 0 | 0 | 0 | 0
143 | 21.5261 | [16 empty] | 2300.0608 | 2300.0608 | 2300.501 | 2300.061 | 2300.501 | 2300.1709 | 2130.5503 | 2300.1709 | 2300.501 | 2300.6108 | 2300.3909 | 2300.5007 | 2300.6108 | 2235.0508 | 2093.4802 | 2300.3911 | 2300.3909 | 2300.6108 | 2300.2808 | 2300.0608 | 2300.2808 | 2226.0305 | 2104.0403 | 2020 | 2300.6108 | 2300.501 | 2300.501 | 2300.3909 | 2300.3909 | 2204.8005 | 2221.7407 | 2020 | [16 empty] | 280.0609 | 280.0609 | 280.5009 | 177.6506 | 280.5009 | 280.1709 | 0 | 0.44 | 280.5009 | 280.6109 | 174.2405 | 192.2806 | 280.6109 | 0 | 0 | 0 | 280.3909 | 280.6109 | 176.9906 | 189.0906 | 280.2809 | 10.34 | 0 | 0 | 193.1606 | 280.5009 | 196.2406 | 280.3909 | 280.3909 | 12.1 | 0 | 0 | [16 empty] | 0 | 0 | 0 | 57.3102 | 0 | 0 | 108.3503 | 0 | 0 | 0 | 48.2901 | 51.8101 | 0 | 211.3107 | 72.3802 | 0 | 0 | 0 | 42.1301 | 61.2702 | 0 | 191.0706 | 84.0402 | 0 | 72.2702 | 0 | 35.9701 | 0 | 0 | 169.2905 | 0 | 0 | [16 empty] | 0 | 0 | 0 | 0 | 0 | 0 | 0 | 0 | 0 | 0 | 0 | 0 | 0 | 0 | 0 | 0 | 0 | 0 | 0 | 0 | 0 | 0 | 0 | 0 | 0 | 0 | 0 | 0 | 0 | 0 | 0 | 0
144 | 21.6753 | [16 empty] | 2300.0608 | 2300.0608 | 2300.501 | 2300.061 | 2300.501 | 2300.1709 | 2130.5503 | 2300.1709 | 2300.501 | 2300.6108 | 2300.3909 | 2300.5007 | 2300.6108 | 2235.0508 | 2093.4802 | 2300.3911 | 2300.3909 | 2300.6108 | 2300.2808 | 2300.0608 | 2300.2808 | 2226.5806 | 2104.0403 | 2020 | 2300.6108 | 2300.501 | 2300.501 | 2300.3909 | 2300.3909 | 2204.8005 | 2232.1907 | 2020 | [112 empty] | 0 | 0 | 0 | 0 | 0 | 0 | 0 | 0 | 0 | 0 | 0 | 0 | 0 | 0 | 0 | 0 | 0 | 0 | 0 | 0 | 0 | 0 | 0 | 0 | 0 | 0 | 0 | 0 | 0 | 0 | 0 | 0
145 | 21.8239 | [16 empty] | 2300.0608 | 2300.0608 | 2300.501 | 2300.061 | 2300.501 | 2300.1709 | 2130.5503 | 2300.1709 | 2300.501 | 2300.6108 | 2300.3909 | 2300.5007 | 2300.6108 | 2235.6006 | 2093.4802 | 2300.3911 | 2300.3909 | 2300.6108 | 2300.2808 | 2300.0608 | 2300.2808 | 2226.5806 | 2104.0403 | 2020 | 2300.6108 | 2300.501 | 2300.501 | 2300.3909 | 2300.3909 | 2204.8005 | 2242.5308 | 2020 | [16 empty] | 280.0609 | 280.0609 | 280.5009 | 177.6506 | 280.5009 | 280.1709 | 0 | 0.44 | 280.5009 | 280.6109 | 174.2405 | 192.2806 | 280.6109 | 0 | 0 | 0 | 280.3909 | 280.6109 | 176.9906 | 189.0906 | 280.2809 | 10.34 | 0 | 0 | 203.6106 | 280.5009 | 196.2406 | 280.3909 | 280.3909 | 12.1 | 0 | 0 | [16 empty] | 0 | 0 | 0 | 58.0802 | 0 | 0 | 108.3503 | 0 | 0 | 0 | 49.0601 | 52.2501 | 0 | 211.3107 | 72.3802 | 0 | 0 | 0 | 42.3501 | 62.0402 | 0 | 191.0706 | 84.0402 | 0 | 72.2702 | 0 | 36.6301 | 0 | 0 | 169.2905 | 0 | 0 | [16 empty] | 0 | 0 | 0 | 0 | 0 | 0 | 0 | 0 | 0 | 0 | 0 | 0 | 0 | 0 | 0 | 0 | 0 | 0 | 0 | 0 | 0 | 0 | 0 | 0 | 0 | 0 | 0 | 0 | 0 | 0 | 0 | 0
146 | 21.9728 | [16 empty] | 2300.0608 | 2300.0608 | 2300.501 | 2300.061 | 2300.501 | 2300.1709 | 2130.5503 | 2300.1709 | 2300.501 | 2300.6108 | 2300.3909 | 2300.5007 | 2300.6108 | 2235.6006 | 2093.4802 | 2300.3911 | 2300.3909 | 2300.6108 | 2300.2808 | 2300.0608 | 2300.2808 | 2226.5806 | 2104.0403 | 2020 | 2300.6108 | 2300.501 | 2300.501 | 2300.3909 | 2300.3909 | 2204.8005 | 2252.9807 | 2020 | [112 empty] | 0 | 0 | 0 | 0 | 0 | 0 | 0 | 0 | 0 | 0 | 0 | 0 | 0 | 0 | 0 | 0 | 0 | 0 | 0 | 0 | 0 | 0 | 0 | 0 | 0 | 0 | 0 | 0 | 0 | 0 | 0 | 0
147 | 22.1217 | [16 empty] | 2300.0608 | 2300.0608 | 2300.501 | 2300.061 | 2300.501 | 2300.1709 | 2130.5503 | 2300.1709 | 2300.501 | 2300.6108 | 2300.3909 | 2300.5007 | 2300.6108 | 2236.2607 | 2093.4802 | 2300.3911 | 2300.3909 | 2300.6108 | 2300.2808 | 2300.0608 | 2300.2808 | 2227.1306 | 2104.0403 | 2020 | 2300.6108 | 2300.501 | 2300.501 | 2300.3909 | 2300.3909 | 2205.3506 | 2262.8809 | 2020 | [16 empty] | 280.0609 | 280.0609 | 280.5009 | 177.6506 | 280.5009 | 280.1709 | 0 | 0.44 | 280.5009 | 280.6109 | 174.2405 | 192.2806 | 280.6109 | 0 | 0 | 0 | 280.3909 | 280.6109 | 176.9906 | 189.0906 | 280.2809 | 10.89 | 0 | 0 | 208.3407 | 280.5009 | 196.2406 | 280.3909 | 280.3909 | 12.76 | 0 | 0 | [16 empty] | 0 | 0 | 0 | 58.9602 | 0 | 0 | 108.3503 | 0 | 0 | 0 | 50.0501 | 53.2401 | 0 | 211.3107 | 72.3802 | 0 | 0 | 0 | 42.7901 | 63.3602 | 0 | 191.0706 | 84.0402 | 0 | 72.2702 | 0 | 37.1801 | 0 | 0 | 169.2905 | 0 | 0 | [16 empty] | 0 | 0 | 0 | 0 | 0 | 0 | 0 | 0 | 0 | 0 | 0 | 0 | 0 | 0 | 0 | 0 | 0 | 0 | 0 | 0 | 0 | 0 | 0 | 0 | 0 | 0 | 0 | 0 | 0 | 0 | 0 | 0
148 | 22.2708 | [16 empty] | 2300.0608 | 2300.0608 | 2300.501 | 2300.061 | 2300.501 | 2300.1709 | 2130.5503 | 2300.1709 | 2300.501 | 2300.6108 | 2300.3909 | 2300.5007 | 2300.6108 | 2236.2607 | 2093.4802 | 2300.3911 | 2300.3909 | 2300.6108 | 2300.2808 | 2300.0608 | 2300.2808 | 2227.6807 | 2104.0403 | 2020 | 2300.6108 | 2300.501 | 2300.501 | 2300.3909 | 2300.3909 | 2205.3506 | 2273.2207 | 2020 | [112 empty] | 0 | 0 | 0 | 0 | 0 | 0 | 0 | 0 | 0 | 0 | 0 | 0 | 0 | 0 | 0 | 0 | 0 | 0 | 0 | 0 | 0 | 0 | 0 | 0 | 0 | 0 | 0 | 0 | 0 | 0 | 0 | 0
149 | 22.4194 | [16 empty] | 2300.0608 | 2300.0608 | 2300.501 | 2300.061 | 2300.501 | 2300.1709 | 2130.5503 | 2300.1709 | 2300.501 | 2300.6108 | 2300.3909 | 2300.5007 | 2300.6108 | 2236.2607 | 2093.4802 | 2300.3911 | 2300.3909 | 2300.6108 | 2300.2808 | 2300.0608 | 2300.2808 | 2227.6807 | 2104.0403 | 2020 | 2300.6108 | 2300.501 | 2300.501 | 2300.3909 | 2300.3909 | 2205.3506 | 2283.6709 | 2020 | [16 empty] | 280.0609 | 280.0609 | 280.5009 | 177.6506 | 280.5009 | 280.1709 | 0 | 0.44 | 280.5009 | 280.6109 | 174.2405 | 192.2806 | 280.6109 | 0 | 0 | 0 | 280.3909 | 280.6109 | 176.9906 | 189.0906 | 280.2809 | 10.89 | 0 | 0 | 208.3407 | 280.5009 | 196.2406 | 280.3909 | 280.3909 | 12.76 | 0 | 0 | [16 empty] | 0 | 0 | 0 | 59.8402 | 0 | 0 | 108.3503 | 0 | 0 | 0 | 50.8201 | 53.2401 | 0 | 211.3107 | 72.3802 | 0 | 0 | 0 | 43.3401 | 64.0202 | 0 | 191.0706 | 84.0402 | 0 | 72.2702 | 0 | 37.1801 | 0 | 0 | 169.2905 | 0 | 0 | [16 empty] | 0 | 0 | 0 | 0 | 0 | 0 | 0 | 0 | 0 | 0 | 0 | 0 | 0 | 0 | 0 | 0 | 0 | 0 | 0 | 0 | 0 | 0 | 0 | 0 | 0 | 0 | 0 | 0 | 0 | 0 | 0 | 0
150 | 22.5683 | [16 empty] | 2300.0608 | 2300.0608 | 2300.501 | 2300.061 | 2300.501 | 2300.1709 | 2130.5503 | 2300.1709 | 2300.501 | 2300.6108 | 2300.3909 | 2300.5007 | 2300.6108 | 2236.2607 | 2094.0303 | 2300.3911 | 2300.3909 | 2300.6108 | 2300.2808 | 2300.0608 | 2300.2808 | 2228.2307 | 2104.0403 | 2020 | 2300.6108 | 2300.501 | 2300.501 | 2300.3909 | 2300.3909 | 2205.3506 | 2294.1208 | 2020 | [112 empty] | 0 | 0 | 0 | 0 | 0 | 0 | 0 | 0 | 0 | 0 | 0 | 0 | 0 | 0 | 0 | 0 | 0 | 0 | 0 | 0 | 0 | 0 | 0 | 0 | 0 | 0 | 0 | 0 | 0 | 0 | 0 | 0
151 | 22.7169 | [16 empty] | 2300.0608 | 2300.0608 | 2300.501 | 2300.061 | 2300.501 | 2300.1709 | 2130.5503 | 2300.1709 | 2300.501 | 2300.6108 | 2300.3909 | 2300.5007 | 2300.6108 | 2236.2607 | 2094.0303 | 2300.3911 | 2300.3909 | 2300.6108 | 2300.2808 | 2300.0608 | 2300.2808 | 2228.2307 | 2104.0403 | 2020 | 2300.6108 | 2300.501 | 2300.501 | 2300.3909 | 2300.3909 | 2205.3506 | 2300.6108 | 2020 | [16 empty] | 280.0609 | 280.0609 | 280.5009 | 177.6506 | 280.5009 | 280.1709 | 0 | 0.44 | 280.5009 | 280.6109 | 174.2405 | 192.2806 | 280.6109 | 0 | 0 | 0 | 280.3909 | 280.6109 | 176.9906 | 189.0906 | 280.2809 | 11.11 | 0 | 0 | 208.3407 | 280.5009 | 196.2406 | 280.3909 | 280.3909 | 13.31 | 0 | 0 | [16 empty] | 0 | 0 | 0 | 60.5002 | 0 | 0 | 108.3503 | 0 | 0 | 0 | 51.5901 | 53.2401 | 0 | 211.3107 | 72.3802 | 0 | 0 | 0 | 43.7801 | 64.4602 | 0 | 191.0706 | 84.0402 | 0 | 72.2702 | 0 | 37.9501 | 0 | 0 | 169.2905 | 0 | 0 | [16 empty] | 0 | 0 | 0 | 0 | 0 | 0 | 0 | 0 | 0 | 0 | 0 | 0 | 0 | 0 | 0 | 0 | 0 | 0 | 0 | 0 | 0 | 0 | 0 | 0 | 0 | 0 | 0 | 0 | 0 | 0 | 0 | 0
152 | 22.8656 | [16 empty] | 2300.0608 | 2300.0608 | 2300.501 | 2300.061 | 2300.501 | 2300.1709 | 2130.5503 | 2300.1709 | 2300.501 | 2300.6108 | 2300.3909 | 2300.5007 | 2300.6108 | 2236.8105 | 2094.0303 | 2300.3911 | 2300.3909 | 2300.6108 | 2300.2808 | 2300.0608 | 2300.2808 | 2228.2307 | 2104.0403 | 2020 | 2300.6108 | 2300.501 | 2300.501 | 2300.3909 | 2300.3909 | 2205.3506 | 2300.6108 | 2020 | [112 empty] | 0 | 0 | 0 | 0 | 0 | 0 | 0 | 0 | 0 | 0 | 0 | 0 | 0 | 0 | 0 | 0 | 0 | 0 | 0 | 0 | 0 | 0 | 0 | 0 | 0 | 0 | 0 | 0 | 0 | 0 | 0 | 0
153 | 23.0139 | [16 empty] | 2300.0608 | 2300.0608 | 2300.501 | 2300.061 | 2300.501 | 2300.1709 | 2131.3203 | 2300.1709 | 2300.501 | 2300.6108 | 2300.3909 | 2300.5007 | 2300.6108 | 2237.3608 | 2094.0303 | 2300.3911 | 2300.3909 | 2300.6108 | 2300.2808 | 2300.0608 | 2300.2808 | 2228.7808 | 2104.0403 | 2020 | 2300.6108 | 2300.501 | 2300.501 | 2300.3909 | 2300.3909 | 2206.0105 | 2300.6108 | 2020 | [16 empty] | 280.0609 | 280.0609 | 280.5009 | 177.6506 | 280.5009 | 280.1709 | 0 | 0.44 | 280.5009 | 280.6109 | 174.2405 | 192.2806 | 280.6109 | 0 | 0 | 0 | 280.3909 | 280.6109 | 176.9906 | 189.0906 | 280.2809 | 11.55 | 0 | 0 | 208.3407 | 280.5009 | 196.2406 | 280.3909 | 280.3909 | 13.31 | 0 | 0 | [16 empty] | 0 | 0 | 0 | 61.2702 | 0 | 0 | 108.3503 | 0 | 0 | 0 | 52.4701 | 53.6801 | 0 | 211.3107 | 72.3802 | 0 | 0 | 0 | 44.1101 | 64.9002 | 0 | 191.0706 | 84.0402 | 0 | 72.2702 | 0 | 37.9501 | 0 | 0 | 169.2905 | 0 | 0 | [16 empty] | 0 | 0 | 0 | 0 | 0 | 0 | 0 | 0 | 0 | 0 | 0 | 0 | 0 | 0 | 0 | 0 | 0 | 0 | 0 | 0 | 0 | 0 | 0 | 0 | 0 | 0 | 0 | 0 | 0 | 0 | 0 | 0
154 | 23.1622 | [16 empty] | 2300.0608 | 2300.0608 | 2300.501 | 2300.061 | 2300.501 | 2300.1709 | 2132.0903 | 2300.1709 | 2300.501 | 2300.6108 | 2300.3909 | 2300.5007 | 2300.6108 | 2237.3608 | 2094.0303 | 2300.3911 | 2300.3909 | 2300.6108 | 2300.2808 | 2300.0608 | 2300.2808 | 2228.7808 | 2104.0403 | 2020 | 2300.6108 | 2300.501 | 2300.501 | 2300.3909 | 2300.3909 | 2206.0105 | 2300.6108 | 2020 | [112 empty] | 0 | 0 | 0 | 0 | 0 | 0 | 0 | 0 | 0 | 0 | 0 | 0 | 0 | 0 | 0 | 0 | 0 | 0 | 0 | 0 | 0 | 0 | 0 | 0 | 0 | 0 | 0 | 0 | 0 | 0 | 0 | 0
155 | 23.3117 | [16 empty] | 2300.0608 | 2300.0608 | 2300.501 | 2300.061 | 2300.501 | 2300.1709 | 2132.9705 | 2300.1709 | 2300.501 | 2300.6108 | 2300.3909 | 2300.5007 | 2300.6108 | 2237.9106 | 2094.0303 | 2300.3911 | 2300.3909 | 2300.6108 | 2300.2808 | 2300.0608 | 2300.2808 | 2228.7808 | 2104.0403 | 2020 | 2300.6108 | 2300.501 | 2300.501 | 2300.3909 | 2300.3909 | 2206.0105 | 2300.6108 | 2020 | [16 empty] | 280.0609 | 280.0609 | 280.5009 | 177.6506 | 280.5009 | 280.1709 | 0 | 1.1 | 280.5009 | 280.6109 | 174.2405 | 192.2806 | 280.6109 | 0 | 0 | 0 | 280.3909 | 280.6109 | 176.9906 | 189.0906 | 280.2809 | 11.99 | 0 | 0 | 208.3407 | 280.5009 | 196.2406 | 280.3909 | 280.3909 | 13.31 | 0 | 0 | [16 empty] | 0 | 0 | 0 | 62.1502 | 0 | 0 | 108.3503 | 0 | 0 | 0 | 54.0102 | 54.7802 | 0 | 211.3107 | 72.3802 | 0 | 0 | 0 | 44.7701 | 65.4502 | 0 | 191.0706 | 84.0402 | 0 | 72.2702 | 0 | 37.9501 | 0 | 0 | 169.2905 | 0 | 0 | [16 empty] | 0 | 0 | 0 | 0 | 0 | 0 | 0 | 0 | 0 | 0 | 0 | 0 | 0 | 0 | 0 | 0 | 0 | 0 | 0 | 0 | 0 | 0 | 0 | 0 | 0 | 0 | 0 | 0 | 0 | 0 | 0 | 0
156 | 23.4606 | [16 empty] | 2300.0608 | 2300.0608 | 2300.501 | 2300.061 | 2300.501 | 2300.1709 | 2134.0703 | 2300.1709 | 2300.501 | 2300.6108 | 2300.3909 | 2300.5007 | 2300.6108 | 2237.9106 | 2094.0303 | 2300.3911 | 2300.3909 | 2300.6108 | 2300.2808 | 2300.0608 | 2300.2808 | 2228.7808 | 2104.0403 | 2020 | 2300.6108 | 2300.501 | 2300.501 | 2300.3909 | 2300.3909 | 2206.0105 | 2300.6108 | 2020 | [112 empty] | 0 | 0 | 0 | 0 | 0 | 0 | 0 | 0 | 0 | 0 | 0 | 0 | 0 | 0 | 0 | 0 | 0 | 0 | 0 | 0 | 0 | 0 | 0 | 0 | 0 | 0 | 0 | 0 | 0 | 0 | 0 | 0
157 | 23.6094 | [16 empty] | 2300.0608 | 2300.0608 | 2300.501 | 2300.061 | 2300.501 | 2300.1709 | 2135.3904 | 2300.1709 | 2300.501 | 2300.6108 | 2300.3909 | 2300.5007 | 2300.6108 | 2237.9106 | 2094.0303 | 2300.3911 | 2300.3909 | 2300.6108 | 2300.2808 | 2300.0608 | 2300.2808 | 2228.7808 | 2104.0403 | 2020 | 2300.6108 | 2300.501 | 2300.501 | 2300.3909 | 2300.3909 | 2206.0105 | 2300.6108 | 2020 | [16 empty] | 280.0609 | 280.0609 | 280.5009 | 177.6506 | 280.5009 | 280.1709 | 0 | 1.1 | 280.5009 | 280.6109 | 174.2405 | 192.2806 | 280.6109 | 0 | 0 | 0 | 280.3909 | 280.6109 | 176.9906 | 189.0906 | 280.2809 | 11.99 | 0 | 0 | 208.3407 | 280.5009 | 196.2406 | 280.3909 | 280.3909 | 13.42 | 0 | 0 | [16 empty] | 0 | 0 | 0 | 63.0302 | 0 | 0 | 108.3503 | 0 | 0 | 0 | 55.3302 | 55.4402 | 0 | 211.3107 | 72.3802 | 0 | 0 | 0 | 44.7701 | 66.2202 | 0 | 191.0706 | 84.0402 | 0 | 72.2702 | 0 | 38.6101 | 0 | 0 | 169.2905 | 0 | 0 | [16 empty] | 0 | 0 | 0 | 0 | 0 | 0 | 0 | 0 | 0 | 0 | 0 | 0 | 0 | 0 | 0 | 0 | 0 | 0 | 0 | 0 | 0 | 0 | 0 | 0 | 0 | 0 | 0 | 0 | 0 | 0 | 0 | 0
158 | 23.7578 | [16 empty] | 2300.0608 | 2300.0608 | 2300.501 | 2300.061 | 2300.501 | 2300.1709 | 2137.0403 | 2300.1709 | 2300.501 | 2300.6108 | 2300.3909 | 2300.5007 | 2300.6108 | 2237.9106 | 2094.0303 | 2300.3911 | 2300.3909 | 2300.6108 | 2300.2808 | 2300.0608 | 2300.2808 | 2228.7808 | 2104.0403 | 2020 | 2300.6108 | 2300.501 | 2300.501 | 2300.3909 | 2300.3909 | 2206.0105 | 2300.6108 | 2020 | [112 empty] | 0 | 0 | 0 | 0 | 0 | 0 | 0 | 0 | 0 | 0 | 0 | 0 | 0 | 0 | 0 | 0 | 0 | 0 | 0 | 0 | 0 | 0 | 0 | 0 | 0 | 0 | 0 | 0 | 0 | 0 | 0 | 0
159 | 23.9067 | [16 empty] | 2300.0608 | 2300.0608 | 2300.501 | 2300.061 | 2300.501 | 2300.1709 | 2138.8003 | 2300.1709 | 2300.501 | 2300.6108 | 2300.3909 | 2300.5007 | 2300.6108 | 2238.4607 | 2094.0303 | 2300.3911 | 2300.3909 | 2300.6108 | 2300.2808 | 2300.0608 | 2300.2808 | 2228.7808 | 2104.0403 | 2020 | 2300.6108 | 2300.501 | 2300.501 | 2300.3909 | 2300.3909 | 2206.0105 | 2300.6108 | 2020 | [16 empty] | 280.0609 | 280.0609 | 280.5009 | 177.6506 | 280.5009 | 280.1709 | 0 | 1.1 | 280.5009 | 280.6109 | 174.2405 | 192.2806 | 280.6109 | 0 | 0 | 0 | 280.3909 | 280.6109 | 176.9906 | 189.0906 | 280.2809 | 11.99 | 0 | 0 | 208.3407 | 280.5009 | 196.2406 | 280.3909 | 280.3909 | 13.86 | 0 | 0 | [16 empty] | 0 | 0 | 0 | 63.9102 | 0 | 0 | 108.3503 | 0 | 0 | 0 | 56.5402 | 56.1002 | 0 | 211.3107 | 72.3802 | 0 | 0 | 0 | 45.2101 | 66.8802 | 0 | 191.0706 | 84.0402 | 0 | 72.2702 | 0 | 38.6101 | 0 | 0 | 169.2905 | 0 | 0 | [16 empty] | 0 | 0 | 0 | 0 | 0 | 0 | 0 | 0 | 0 | 0 | 0 | 0 | 0 | 0 | 0 | 0 | 0 | 0 | 0 | 0 | 0 | 0 | 0 | 0 | 0 | 0 | 0 | 0 | 0 | 0 | 0 | 0
160 | 24.055 | [16 empty] | 2300.0608 | 2300.0608 | 2300.501 | 2300.061 | 2300.501 | 2300.1709 | 2141.0005 | 2300.1709 | 2300.501 | 2300.6108 | 2300.3909 | 2300.5007 | 2300.6108 | 2238.4607 | 2094.0303 | 2300.3911 | 2300.3909 | 2300.6108 | 2300.2808 | 2300.0608 | 2300.2808 | 2228.7808 | 2104.0403 | 2020 | 2300.6108 | 2300.501 | 2300.501 | 2300.3909 | 2300.3909 | 2206.5605 | 2300.6108 | 2020 | [112 empty] | 0 | 0 | 0 | 0 | 0 | 0 | 0 | 0 | 0 | 0 | 0 | 0 | 0 | 0 | 0 | 0 | 0 | 0 | 0 | 0 | 0 | 0 | 0 | 0 | 0 | 0 | 0 | 0 | 0 | 0 | 0 | 0
161 | 24.2042 | [16 empty] | 2300.0608 | 2300.0608 | 2300.501 | 2300.061 | 2300.501 | 2300.1709 | 2143.7505 | 2300.1709 | 2300.501 | 2300.6108 | 2300.3909 | 2300.5007 | 2300.6108 | 2239.1206 | 2094.0303 | 2300.3911 | 2300.3909 | 2300.6108 | 2300.2808 | 2300.0608 | 2300.2808 | 2228.7808 | 2104.0403 | 2020 | 2300.6108 | 2300.501 | 2300.501 | 2300.3909 | 2300.3909 | 2206.5605 | 2300.6108 | 2020 | [16 empty] | 280.0609 | 280.0609 | 280.5009 | 177.6506 | 280.5009 | 280.1709 | 0 | 1.98 | 280.5009 | 280.6109 | 174.2405 | 192.2806 | 280.6109 | 0 | 0 | 0 | 280.3909 | 280.6109 | 176.9906 | 189.0906 | 280.2809 | 11.99 | 0 | 0 | 208.3407 | 280.5009 | 196.2406 | 280.3909 | 280.3909 | 14.41 | 0 | 0 | [16 empty] | 0 | 0 | 0 | 63.9102 | 0 | 0 | 108.3503 | 0 | 0 | 0 | 57.7502 | 56.6502 | 0 | 211.3107 | 72.3802 | 0 | 0 | 0 | 45.3201 | 67.1002 | 0 | 191.0706 | 84.0402 | 0 | 72.2702 | 0 | 39.3801 | 0 | 0 | 169.2905 | 0 | 0 | [16 empty] | 0 | 0 | 0 | 0 | 0 | 0 | 0 | 0 | 0 | 0 | 0 | 0 | 0 | 0 | 0 | 0 | 0 | 0 | 0 | 0 | 0 | 0 | 0 | 0 | 0 | 0 | 0 | 0 | 0 | 0 | 0 | 0
162 | 24.3536 | [16 empty] | 2300.0608 | 2300.0608 | 2300.501 | 2300.061 | 2300.501 | 2300.1709 | 2147.0503 | 2300.1709 | 2300.501 | 2300.6108 | 2300.3909 | 2300.5007 | 2300.6108 | 2239.6707 | 2094.0303 | 2300.3911 | 2300.3909 | 2300.6108 | 2300.2808 | 2300.0608 | 2300.2808 | 2228.7808 | 2104.0403 | 2020 | 2300.6108 | 2300.501 | 2300.501 | 2300.3909 | 2300.3909 | 2206.5605 | 2300.6108 | 2020 | [112 empty] | 0 | 0 | 0 | 0 | 0 | 0 | 0 | 0 | 0 | 0 | 0 | 0 | 0 | 0 | 0 | 0 | 0 | 0 | 0 | 0 | 0 | 0 | 0 | 0 | 0 | 0 | 0 | 0 | 0 | 0 | 0 | 0
163 | 24.5022 | [16 empty] | 2300.0608 | 2300.0608 | 2300.501 | 2300.061 | 2300.501 | 2300.1709 | 2151.4504 | 2300.1709 | 2300.501 | 2300.6108 | 2300.3909 | 2300.5007 | 2300.6108 | 2239.6707 | 2094.5803 | 2300.3911 | 2300.3909 | 2300.6108 | 2300.2808 | 2300.0608 | 2300.2808 | 2228.7808 | 2104.0403 | 2020 | 2300.6108 | 2300.501 | 2300.501 | 2300.3909 | 2300.3909 | 2206.5605 | 2300.6108 | 2020 | [16 empty] | 280.0609 | 280.0609 | 280.5009 | 177.6506 | 280.5009 | 280.1709 | 0 | 2.42 | 280.5009 | 280.6109 | 174.2405 | 192.2806 | 280.6109 | 0 | 0 | 0 | 280.3909 | 280.6109 | 176.9906 | 189.0906 | 280.2809 | 11.99 | 0 | 0 | 208.3407 | 280.5009 | 196.2406 | 280.3909 | 280.3909 | 14.41 | 0 | 0 | [16 empty] | 0 | 0 | 0 | 64.6802 | 0 | 0 | 108.3503 | 0 | 0 | 0 | 59.2902 | 57.0902 | 0 | 211.3107 | 72.3802 | 0 | 0 | 0 | 45.4301 | 67.6502 | 0 | 191.0706 | 84.0402 | 0 | 72.2702 | 0 | 39.3801 | 0 | 0 | 169.2905 | 0 | 0 | [16 empty] | 0 | 0 | 0 | 0 | 0 | 0 | 0 | 0 | 0 | 0 | 0 | 0 | 0 | 0 | 0 | 0 | 0 | 0 | 0 | 0 | 0 | 0 | 0 | 0 | 0 | 0 | 0 | 0 | 0 | 0 | 0 | 0
164 | 24.6508 | [16 empty] | 2300.0608 | 2300.0608 | 2300.501 | 2300.061 | 2300.501 | 2300.1709 | 2156.8403 | 2300.1709 | 2300.501 | 2300.6108 | 2300.3909 | 2300.5007 | 2300.6108 | 2240.2207 | 2094.5803 | 2300.3911 | 2300.3909 | 2300.6108 | 2300.2808 | 2300.0608 | 2300.2808 | 2228.7808 | 2104.0403 | 2020 | 2300.6108 | 2300.501 | 2300.501 | 2300.3909 | 2300.3909 | 2206.5605 | 2300.6108 | 2020 | [112 empty] | 0 | 0 | 0 | 0 | 0 | 0 | 0 | 0 | 0 | 0 | 0 | 0 | 0 | 0 | 0 | 0 | 0 | 0 | 0 | 0 | 0 | 0 | 0 | 0 | 0 | 0 | 0 | 0 | 0 | 0 | 0 | 0
165 | 24.8 | [16 empty] | 2300.0608 | 2300.0608 | 2300.501 | 2300.061 | 2300.501 | 2300.1709 | 2163.4404 | 2300.1709 | 2300.501 | 2300.6108 | 2300.3909 | 2300.5007 | 2300.6108 | 2240.2207 | 2095.1301 | 2300.3911 | 2300.3909 | 2300.6108 | 2300.2808 | 2300.0608 | 2300.2808 | 2228.7808 | 2104.0403 | 2020 | 2300.6108 | 2300.501 | 2300.501 | 2300.3909 | 2300.3909 | 2207.1106 | 2300.6108 | 2020 | [16 empty] | 280.0609 | 280.0609 | 280.5009 | 177.6506 | 280.5009 | 280.1709 | 0 | 3.52 | 280.5009 | 280.6109 | 174.2405 | 192.2806 | 280.6109 | 0 | 0 | 0 | 280.3909 | 280.6109 | 176.9906 | 189.0906 | 280.2809 | 11.99 | 0 | 0 | 208.3407 | 280.5009 | 196.2406 | 280.3909 | 280.3909 | 14.41 | 0 | 0 | [16 empty] | 0 | 0 | 0 | 65.5602 | 0 | 0 | 108.3503 | 0 | 0 | 0 | 60.9402 | 57.5302 | 0 | 211.3107 | 72.3802 | 0 | 0 | 0 | 46.6401 | 69.0802 | 0 | 191.0706 | 84.0402 | 0 | 72.2702 | 0 | 40.1501 | 0 | 0 | 169.2905 | 0 | 0 | [16 empty] | 0 | 0 | 0 | 0 | 0 | 0 | 0 | 0 | 0 | 0 | 0 | 0 | 0 | 0 | 0 | 0 | 0 | 0 | 0 | 0 | 0 | 0 | 0 | 0 | 0 | 0 | 0 | 0 | 0 | 0 | 0 | 0
166 | 24.9483 | [16 empty] | 2300.0608 | 2300.0608 | 2300.501 | 2300.061 | 2300.501 | 2300.1709 | 2171.0305 | 2300.1709 | 2300.501 | 2300.6108 | 2300.3909 | 2300.5007 | 2300.6108 | 2240.2207 | 2095.1301 | 2300.3911 | 2300.3909 | 2300.6108 | 2300.2808 | 2300.0608 | 2300.2808 | 2228.7808 | 2104.0403 | 2020 | 2300.6108 | 2300.501 | 2300.501 | 2300.3909 | 2300.3909 | 2207.1106 | 2300.6108 | 2020 | [112 empty] | 0 | 0 | 0 | 0 | 0 | 0 | 0 | 0 | 0 | 0 | 0 | 0 | 0 | 0 | 0 | 0 | 0 | 0 | 0 | 0 | 0 | 0 | 0 | 0 | 0 | 0 | 0 | 0 | 0 | 0 | 0 | 0
167 | 25.0969 | [16 empty] | 2300.0608 | 2300.0608 | 2300.501 | 2300.061 | 2300.501 | 2300.1709 | 2180.6006 | 2300.1709 | 2300.501 | 2300.6108 | 2300.3909 | 2300.5007 | 2300.6108 | 2240.2207 | 2095.1301 | 2300.3911 | 2300.3909 | 2300.6108 | 2300.2808 | 2300.0608 | 2300.2808 | 2228.7808 | 2104.0403 | 2020 | 2300.6108 | 2300.501 | 2300.501 | 2300.3909 | 2300.3909 | 2207.6606 | 2300.6108 | 2020 | [16 empty] | 280.0609 | 280.0609 | 280.5009 | 177.6506 | 280.5009 | 280.1709 | 0 | 6.05 | 280.5009 | 280.6109 | 174.2405 | 192.2806 | 280.6109 | 0 | 0 | 0 | 280.3909 | 280.6109 | 176.9906 | 189.0906 | 280.2809 | 11.99 | 0 | 0 | 208.3407 | 280.5009 | 196.2406 | 280.3909 | 280.3909 | 14.41 | 0 | 0 | [16 empty] | 0 | 0 | 0 | 66.3302 | 0 | 0 | 108.3503 | 0 | 0 | 0 | 62.3702 | 58.3002 | 0 | 211.3107 | 72.3802 | 0 | 0 | 0 | 46.7501 | 69.7402 | 0 | 191.0706 | 84.0402 | 0 | 72.2702 | 0 | 40.1501 | 0 | 0 | 169.2905 | 0 | 0 | [16 empty] | 0 | 0 | 0 | 0 | 0 | 0 | 0 | 0 | 0 | 0 | 0 | 0 | 0 | 0 | 0 | 0 | 0 | 0 | 0 | 0 | 0 | 0 | 0 | 0 | 0 | 0 | 0 | 0 | 0 | 0 | 0 | 0
168 | 25.2458 | [16 empty] | 2300.0608 | 2300.0608 | 2300.501 | 2300.061 | 2300.501 | 2300.1709 | 2190.9404 | 2300.1709 | 2300.501 | 2300.6108 | 2300.3909 | 2300.5007 | 2300.6108 | 2240.8806 | 2095.1301 | 2300.3911 | 2300.3909 | 2300.6108 | 2300.2808 | 2300.0608 | 2300.2808 | 2228.7808 | 2104.0403 | 2020 | 2300.6108 | 2300.501 | 2300.501 | 2300.3909 | 2300.3909 | 2207.6606 | 2300.6108 | 2020 | [112 empty] | 0 | 0 | 0 | 0 | 0 | 0 | 0 | 0 | 0 | 0 | 0 | 0 | 0 | 0 | 0 | 0 | 0 | 0 | 0 | 0 | 0 | 0 | 0 | 0 | 0 | 0 | 0 | 0 | 0 | 0 | 0 | 0
169 | 25.3953 | [16 empty] | 2300.0608 | 2300.0608 | 2300.501 | 2300.061 | 2300.501 | 2300.1709 | 2201.3906 | 2300.1709 | 2300.501 | 2300.6108 | 2300.3909 | 2300.5007 | 2300.6108 | 2240.8806 | 2095.1301 | 2300.3911 | 2300.3909 | 2300.6108 | 2300.2808 | 2300.0608 | 2300.2808 | 2228.7808 | 2104.0403 | 2020 | 2300.6108 | 2300.501 | 2300.501 | 2300.3909 | 2300.3909 | 2208.2104 | 2300.6108 | 2020 | [16 empty] | 280.0609 | 280.0609 | 280.5009 | 177.6506 | 280.5009 | 280.1709 | 0 | 11.44 | 280.5009 | 280.6109 | 174.2405 | 192.2806 | 280.6109 | 0 | 0 | 0 | 280.3909 | 280.6109 | 176.9906 | 189.0906 | 280.2809 | 11.99 | 0 | 0 | 208.3407 | 280.5009 | 196.2406 | 280.3909 | 280.3909 | 14.96 | 0 | 0 | [16 empty] | 0 | 0 | 0 | 67.1002 | 0 | 0 | 108.3503 | 0 | 0 | 0 | 64.0202 | 58.9602 | 0 | 211.3107 | 72.3802 | 0 | 0 | 0 | 47.1901 | 70.5102 | 0 | 191.0706 | 84.0402 | 0 | 72.2702 | 0 | 40.1501 | 0 | 0 | 169.2905 | 0 | 0 | [16 empty] | 0 | 0 | 0 | 0 | 0 | 0 | 0 | 0 | 0 | 0 | 0 | 0 | 0 | 0 | 0 | 0 | 0 | 0 | 0 | 0 | 0 | 0 | 0 | 0 | 0 | 0 | 0 | 0 | 0 | 0 | 0 | 0
170 | 25.5442 | [16 empty] | 2300.0608 | 2300.0608 | 2300.501 | 2300.061 | 2300.501 | 2300.1709 | 2211.8406 | 2300.1709 | 2300.501 | 2300.6108 | 2300.3909 | 2300.5007 | 2300.6108 | 2240.8806 | 2095.1301 | 2300.3911 | 2300.3909 | 2300.6108 | 2300.2808 | 2300.0608 | 2300.2808 | 2228.7808 | 2104.0403 | 2020 | 2300.6108 | 2300.501 | 2300.501 | 2300.3909 | 2300.3909 | 2208.2104 | 2300.6108 | 2020 | [112 empty] | 0 | 0 | 0 | 0 | 0 | 0 | 0 | 0 | 0 | 0 | 0 | 0 | 0 | 0 | 0 | 0 | 0 | 0 | 0 | 0 | 0 | 0 | 0 | 0 | 0 | 0 | 0 | 0 | 0 | 0 | 0 | 0
171 | 25.6928 | [16 empty] | 2300.0608 | 2300.0608 | 2300.501 | 2300.061 | 2300.501 | 2300.1709 | 2222.2905 | 2300.1709 | 2300.501 | 2300.6108 | 2300.3909 | 2300.5007 | 2300.6108 | 2240.8806 | 2095.1301 | 2300.3911 | 2300.3909 | 2300.6108 | 2300.2808 | 2300.0608 | 2300.2808 | 2228.7808 | 2104.0403 | 2020 | 2300.6108 | 2300.501 | 2300.501 | 2300.3909 | 2300.3909 | 2208.2104 | 2300.6108 | 2020 | [16 empty] | 280.0609 | 280.0609 | 280.5009 | 177.6506 | 280.5009 | 280.1709 | 0 | 21.89 | 280.5009 | 280.6109 | 174.2405 | 192.2806 | 280.6109 | 0 | 0 | 0 | 280.3909 | 280.6109 | 176.9906 | 189.0906 | 280.2809 | 12.32 | 0 | 0 | 208.3407 | 280.5009 | 196.2406 | 280.3909 | 280.3909 | 14.96 | 0 | 0 | [16 empty] | 0 | 0 | 0 | 67.1002 | 0 | 0 | 108.3503 | 0 | 0 | 0 | 65.6702 | 59.6202 | 0 | 211.3107 | 72.3802 | 0 | 0 | 0 | 47.5201 | 71.1702 | 0 | 191.0706 | 84.0402 | 0 | 72.2702 | 0 | 40.1501 | 0 | 0 | 169.2905 | 0 | 0 | [16 empty] | 0 | 0 | 0 | 0 | 0 | 0 | 0 | 0 | 0 | 0 | 0 | 0 | 0 | 0 | 0 | 0 | 0 | 0 | 0 | 0 | 0 | 0 | 0 | 0 | 0 | 0 | 0 | 0 | 0 | 0 | 0 | 0
172 | 25.8419 | [16 empty] | 2300.0608 | 2300.0608 | 2300.501 | 2300.061 | 2300.501 | 2300.1709 | 2232.6306 | 2300.1709 | 2300.501 | 2300.6108 | 2300.3909 | 2300.5007 | 2300.6108 | 2240.8806 | 2095.1301 | 2300.3911 | 2300.3909 | 2300.6108 | 2300.2808 | 2300.0608 | 2300.2808 | 2228.7808 | 2104.0403 | 2020 | 2300.6108 | 2300.501 | 2300.501 | 2300.3909 | 2300.3909 | 2208.2104 | 2300.6108 | 2020 | [112 empty] | 0 | 0 | 0 | 0 | 0 | 0 | 0 | 0 | 0 | 0 | 0 | 0 | 0 | 0 | 0 | 0 | 0 | 0 | 0 | 0 | 0 | 0 | 0 | 0 | 0 | 0 | 0 | 0 | 0 | 0 | 0 | 0
173 | 25.9908 | [16 empty] | 2300.0608 | 2300.0608 | 2300.501 | 2300.061 | 2300.501 | 2300.1709 | 2243.0808 | 2300.1709 | 2300.501 | 2300.6108 | 2300.3909 | 2300.5007 | 2300.6108 | 2240.8806 | 2095.1301 | 2300.3911 | 2300.3909 | 2300.6108 | 2300.2808 | 2300.0608 | 2300.2808 | 2229.3306 | 2104.0403 | 2020 | 2300.6108 | 2300.501 | 2300.501 | 2300.3909 | 2300.3909 | 2208.2104 | 2300.6108 | 2020 | [16 empty] | 280.0609 | 280.0609 | 280.5009 | 177.6506 | 280.5009 | 280.1709 | 0 | 32.2301 | 280.5009 | 280.6109 | 174.2405 | 192.2806 | 280.6109 | 0 | 0 | 0 | 280.3909 | 280.6109 | 176.9906 | 189.0906 | 280.2809 | 12.65 | 0 | 0 | 208.3407 | 280.5009 | 196.2406 | 280.3909 | 280.3909 | 14.96 | 0 | 0 | [16 empty] | 0 | 0 | 0 | 67.8702 | 0 | 0 | 108.9003 | 0 | 0 | 0 | 67.5402 | 59.6202 | 0 | 211.3107 | 72.3802 | 0 | 0 | 0 | 47.8501 | 71.7202 | 0 | 191.0706 | 84.0402 | 0 | 72.2702 | 0 | 40.7001 | 0 | 0 | 169.2905 | 0 | 0 | [16 empty] | 0 | 0 | 0 | 0 | 0 | 0 | 0 | 0 | 0 | 0 | 0 | 0 | 0 | 0 | 0 | 0 | 0 | 0 | 0 | 0 | 0 | 0 | 0 | 0 | 0 | 0 | 0 | 0 | 0 | 0 | 0 | 0
174 | 26.1394 | [16 empty] | 2300.0608 | 2300.0608 | 2300.501 | 2300.061 | 2300.501 | 2300.1709 | 2251.9907 | 2300.1709 | 2300.501 | 2300.6108 | 2300.3909 | 2300.5007 | 2300.6108 | 2241.4307 | 2095.1301 | 2300.3911 | 2300.3909 | 2300.6108 | 2300.2808 | 2300.0608 | 2300.2808 | 2229.3306 | 2104.5903 | 2020 | 2300.6108 | 2300.501 | 2300.501 | 2300.3909 | 2300.3909 | 2208.7607 | 2300.6108 | 2020 | [112 empty] | 0 | 0 | 0 | 0 | 0 | 0 | 0 | 0 | 0 | 0 | 0 | 0 | 0 | 0 | 0 | 0 | 0 | 0 | 0 | 0 | 0 | 0 | 0 | 0 | 0 | 0 | 0 | 0 | 0 | 0 | 0 | 0
175 | 26.2886 | [16 empty] | 2300.0608 | 2300.0608 | 2300.501 | 2300.061 | 2300.501 | 2300.1709 | 2259.8008 | 2300.1709 | 2300.501 | 2300.6108 | 2300.3909 | 2300.5007 | 2300.6108 | 2241.4307 | 2095.1301 | 2300.3911 | 2300.3909 | 2300.6108 | 2300.2808 | 2300.0608 | 2300.2808 | 2229.3306 | 2105.1401 | 2020 | 2300.6108 | 2300.501 | 2300.501 | 2300.3909 | 2300.3909 | 2208.7607 | 2300.6108 | 2020 | [16 empty] | 280.0609 | 280.0609 | 280.5009 | 177.6506 | 280.5009 | 280.1709 | 0 | 42.6801 | 280.5009 | 280.6109 | 174.2405 | 192.2806 | 280.6109 | 0 | 0 | 0 | 280.3909 | 280.6109 | 176.9906 | 189.0906 | 280.2809 | 12.65 | 0 | 0 | 208.3407 | 280.5009 | 196.2406 | 280.3909 | 280.3909 | 14.96 | 0 | 0 | [16 empty] | 0 | 0 | 0 | 68.7502 | 0 | 0 | 108.9003 | 0 | 0 | 0 | 69.6302 | 60.0602 | 0 | 211.3107 | 72.3802 | 0 | 0 | 0 | 48.5101 | 72.4902 | 0 | 191.0706 | 84.0402 | 0 | 72.2702 | 0 | 40.7001 | 0 | 0 | 169.2905 | 0 | 0 | [16 empty] | 0 | 0 | 0 | 0 | 0 | 0 | 0 | 0 | 0 | 0 | 0 | 0 | 0 | 0 | 0 | 0 | 0 | 0 | 0 | 0 | 0 | 0 | 0 | 0 | 0 | 0 | 0 | 0 | 0 | 0 | 0 | 0
176 | 26.4369 | [16 empty] | 2300.0608 | 2300.0608 | 2300.501 | 2300.061 | 2300.501 | 2300.1709 | 2266.0708 | 2300.1709 | 2300.501 | 2300.6108 | 2300.3909 | 2300.5007 | 2300.6108 | 2241.9807 | 2095.1301 | 2300.3911 | 2300.3909 | 2300.6108 | 2300.2808 | 2300.0608 | 2300.2808 | 2229.3306 | 2105.1401 | 2020 | 2300.6108 | 2300.501 | 2300.501 | 2300.3909 | 2300.3909 | 2209.3105 | 2300.6108 | 2020 | [112 empty] | 0 | 0 | 0 | 0 | 0 | 0 | 0 | 0 | 0 | 0 | 0 | 0 | 0 | 0 | 0 | 0 | 0 | 0 | 0 | 0 | 0 | 0 | 0 | 0 | 0 | 0 | 0 | 0 | 0 | 0 | 0 | 0
177 | 26.5864 | [16 empty] | 2300.0608 | 2300.0608 | 2300.501 | 2300.061 | 2300.501 | 2300.1709 | 2271.2407 | 2300.1709 | 2300.501 | 2300.6108 | 2300.3909 | 2300.5007 | 2300.6108 | 2241.9807 | 2095.1301 | 2300.3911 | 2300.3909 | 2300.6108 | 2300.2808 | 2300.0608 | 2300.2808 | 2229.8806 | 2105.1401 | 2020 | 2300.6108 | 2300.501 | 2300.501 | 2300.3909 | 2300.3909 | 2209.3105 | 2300.6108 | 2020 | [16 empty] | 280.0609 | 280.0609 | 280.5009 | 177.6506 | 280.5009 | 280.1709 | 0 | 53.1301 | 280.5009 | 280.6109 | 174.2405 | 192.2806 | 280.6109 | 0 | 0 | 0 | 280.3909 | 280.6109 | 176.9906 | 189.0906 | 280.2809 | 12.65 | 0 | 0 | 208.3407 | 280.5009 | 196.2406 | 280.3909 | 280.3909 | 14.96 | 0 | 0 | [16 empty] | 0 | 0 | 0 | 69.6302 | 0 | 0 | 108.9003 | 0 | 0 | 0 | 72.1602 | 60.9402 | 0 | 211.3107 | 72.3802 | 0 | 0 | 0 | 48.9501 | 73.0402 | 0 | 191.0706 | 84.0402 | 0 | 72.2702 | 0 | 41.5801 | 0 | 0 | 169.2905 | 0 | 0 | [16 empty] | 0 | 0 | 0 | 0 | 0 | 0 | 0 | 0 | 0 | 0 | 0 | 0 | 0 | 0 | 0 | 0 | 0 | 0 | 0 | 0 | 0 | 0 | 0 | 0 | 0 | 0 | 0 | 0 | 0 | 0 | 0 | 0
178 | 26.7356 | [16 empty] | 2300.0608 | 2300.0608 | 2300.501 | 2300.061 | 2300.501 | 2300.1709 | 2275.2007 | 2300.1709 | 2300.501 | 2300.6108 | 2300.3909 | 2300.5007 | 2300.6108 | 2241.9807 | 2095.1301 | 2300.3911 | 2300.3909 | 2300.6108 | 2300.2808 | 2300.0608 | 2300.2808 | 2229.8806 | 2105.1401 | 2020 | 2300.6108 | 2300.501 | 2300.501 | 2300.3909 | 2300.3909 | 2209.3105 | 2300.6108 | 2020 | [112 empty] | 0 | 0 | 0 | 0 | 0 | 0 | 0 | 0 | 0 | 0 | 0 | 0 | 0 | 0 | 0 | 0 | 0 | 0 | 0 | 0 | 0 | 0 | 0 | 0 | 0 | 0 | 0 | 0 | 0 | 0 | 0 | 0
179 | 26.8844 | [16 empty] | 2300.0608 | 2300.0608 | 2300.501 | 2300.061 | 2300.501 | 2300.1709 | 2278.5007 | 2300.1709 | 2300.501 | 2300.6108 | 2300.3909 | 2300.5007 | 2300.6108 | 2241.9807 | 2095.1301 | 2300.3911 | 2300.3909 | 2300.6108 | 2300.2808 | 2300.0608 | 2300.2808 | 2229.8806 | 2105.6902 | 2020 | 2300.6108 | 2300.501 | 2300.501 | 2300.3909 | 2300.3909 | 2209.3105 | 2300.6108 | 2020 | [16 empty] | 280.0609 | 280.0609 | 280.5009 | 177.6506 | 280.5009 | 280.1709 | 0 | 63.5802 | 280.5009 | 280.6109 | 174.2405 | 192.2806 | 280.6109 | 0 | 0 | 0 | 280.3909 | 280.6109 | 176.9906 | 189.0906 | 280.2809 | 12.65 | 0 | 0 | 208.3407 | 280.5009 | 196.2406 | 280.3909 | 280.3909 | 14.96 | 0 | 0 | [16 empty] | 0 | 0 | 0 | 70.1802 | 0 | 0 | 108.9003 | 0 | 0 | 0 | 75.2402 | 61.6002 | 0 | 211.3107 | 72.3802 | 0 | 0 | 0 | 49.1701 | 73.7002 | 0 | 191.0706 | 84.0402 | 0 | 72.2702 | 0 | 42.2401 | 0 | 0 | 169.2905 | 0 | 0 | [16 empty] | 0 | 0 | 0 | 0 | 0 | 0 | 0 | 0 | 0 | 0 | 0 | 0 | 0 | 0 | 0 | 0 | 0 | 0 | 0 | 0 | 0 | 0 | 0 | 0 | 0 | 0 | 0 | 0 | 0 | 0 | 0 | 0
180 | 27.0328 | [16 empty] | 2300.0608 | 2300.0608 | 2300.501 | 2300.061 | 2300.501 | 2300.1709 | 2281.0308 | 2300.1709 | 2300.501 | 2300.6108 | 2300.3909 | 2300.5007 | 2300.6108 | 2241.9807 | 2095.1301 | 2300.3911 | 2300.3909 | 2300.6108 | 2300.2808 | 2300.0608 | 2300.2808 | 2229.8806 | 2106.3503 | 2020 | 2300.6108 | 2300.501 | 2300.501 | 2300.3909 | 2300.3909 | 2209.3105 | 2300.6108 | 2020 | [112 empty] | 0 | 0 | 0 | 0 | 0 | 0 | 0 | 0 | 0 | 0 | 0 | 0 | 0 | 0 | 0 | 0 | 0 | 0 | 0 | 0 | 0 | 0 | 0 | 0 | 0 | 0 | 0 | 0 | 0 | 0 | 0 | 0
181 | 27.1814 | [16 empty] | 2300.0608 | 2300.0608 | 2300.501 | 2300.061 | 2300.501 | 2300.1709 | 2282.4609 | 2300.1709 | 2300.501 | 2300.6108 | 2300.3909 | 2300.5007 | 2300.6108 | 2242.6406 | 2095.1301 | 2300.3911 | 2300.3909 | 2300.6108 | 2300.2808 | 2300.0608 | 2300.2808 | 2229.8806 | 2106.9001 | 2020 | 2300.6108 | 2300.501 | 2300.501 | 2300.3909 | 2300.3909 | 2209.3105 | 2300.6108 | 2020 | [16 empty] | 280.0609 | 280.0609 | 280.5009 | 177.6506 | 280.5009 | 280.1709 | 0 | 74.5802 | 280.5009 | 280.6109 | 174.2405 | 192.2806 | 280.6109 | 0 | 0 | 0 | 280.3909 | 280.6109 | 176.9906 | 189.0906 | 280.2809 | 12.65 | 0 | 0 | 208.3407 | 280.5009 | 196.2406 | 280.3909 | 280.3909 | 14.96 | 0 | 0 | [16 empty] | 0 | 0 | 0 | 70.7302 | 0 | 0 | 108.9003 | 0 | 0 | 0 | 79.0902 | 62.4802 | 0 | 211.3107 | 72.3802 | 0 | 0 | 0 | 49.7201 | 74.1402 | 0 | 191.0706 | 84.0402 | 0 | 72.2702 | 0 | 42.7901 | 0 | 0 | 169.2905 | 0 | 0 | [16 empty] | 0 | 0 | 0 | 0 | 0 | 0 | 0 | 0 | 0 | 0 | 0 | 0 | 0 | 0 | 0 | 0 | 0 | 0 | 0 | 0 | 0 | 0 | 0 | 0 | 0 | 0 | 0 | 0 | 0 | 0 | 0 | 0
182 | 27.3306 | [16 empty] | 2300.0608 | 2300.0608 | 2300.501 | 2300.061 | 2300.501 | 2300.1709 | 2283.6709 | 2300.1709 | 2300.501 | 2300.6108 | 2300.3909 | 2300.5007 | 2300.6108 | 2243.1907 | 2095.1301 | 2300.3911 | 2300.3909 | 2300.6108 | 2300.2808 | 2300.0608 | 2300.2808 | 2229.8806 | 2106.9001 | 2020 | 2300.6108 | 2300.501 | 2300.501 | 2300.3909 | 2300.3909 | 2209.3105 | 2300.6108 | 2020 | [112 empty] | 0 | 0 | 0 | 0 | 0 | 0 | 0 | 0 | 0 | 0 | 0 | 0 | 0 | 0 | 0 | 0 | 0 | 0 | 0 | 0 | 0 | 0 | 0 | 0 | 0 | 0 | 0 | 0 | 0 | 0 | 0 | 0
183 | 27.4792 | [16 empty] | 2300.0608 | 2300.0608 | 2300.501 | 2300.061 | 2300.501 | 2300.1709 | 2284.5508 | 2300.1709 | 2300.501 | 2300.6108 | 2300.3909 | 2300.5007 | 2300.6108 | 2243.7407 | 2095.1301 | 2300.3911 | 2300.3909 | 2300.6108 | 2300.2808 | 2300.0608 | 2300.2808 | 2229.8806 | 2106.9001 | 2020 | 2300.6108 | 2300.501 | 2300.501 | 2300.3909 | 2300.3909 | 2209.8606 | 2300.6108 | 2020 | [16 empty] | 280.0609 | 280.0609 | 280.5009 | 177.6506 | 280.5009 | 280.1709 | 0 | 84.9202 | 280.5009 | 280.6109 | 174.2405 | 192.2806 | 280.6109 | 0 | 0 | 0.11 | 280.3909 | 280.6109 | 176.9906 | 189.0906 | 280.2809 | 12.65 | 0 | 0 | 208.3407 | 280.5009 | 196.2406 | 280.3909 | 280.3909 | 14.96 | 0 | 0 | [16 empty] | 0 | 0 | 0 | 71.5002 | 0 | 0 | 108.9003 | 0 | 0 | 0 | 82.7202 | 63.2502 | 0 | 211.3107 | 72.3802 | 0 | 0 | 0 | 50.2701 | 74.6902 | 0 | 191.0706 | 84.0402 | 0 | 72.2702 | 0 | 42.7901 | 0 | 0 | 169.2905 | 0 | 0 | [16 empty] | 0 | 0 | 0 | 0 | 0 | 0 | 0 | 0 | 0 | 0 | 0 | 0 | 0 | 0 | 0 | 0 | 0 | 0 | 0 | 0 | 0 | 0 | 0 | 0 | 0 | 0 | 0 | 0 | 0 | 0 | 0 | 0
184 | 27.6278 | [16 empty] | 2300.0608 | 2300.0608 | 2300.501 | 2300.061 | 2300.501 | 2300.1709 | 2285.1008 | 2300.1709 | 2300.501 | 2300.6108 | 2300.3909 | 2300.5007 | 2300.6108 | 2244.4006 | 2095.1301 | 2300.3911 | 2300.3909 | 2300.6108 | 2300.2808 | 2300.0608 | 2300.2808 | 2229.8806 | 2106.9001 | 2020 | 2300.6108 | 2300.501 | 2300.501 | 2300.3909 | 2300.3909 | 2209.8606 | 2300.6108 | 2020 | [112 empty] | 0 | 0 | 0 | 0 | 0 | 0 | 0 | 0 | 0 | 0 | 0 | 0 | 0 | 0 | 0 | 0 | 0 | 0 | 0 | 0 | 0 | 0 | 0 | 0 | 0 | 0 | 0 | 0 | 0 | 0 | 0 | 0
185 | 27.7764 | [16 empty] | 2300.0608 | 2300.0608 | 2300.501 | 2300.061 | 2300.501 | 2300.1709 | 2285.1008 | 2300.1709 | 2300.501 | 2300.6108 | 2300.3909 | 2300.5007 | 2300.6108 | 2245.0605 | 2095.1301 | 2300.3911 | 2300.3909 | 2300.6108 | 2300.2808 | 2300.0608 | 2300.2808 | 2229.8806 | 2106.9001 | 2020 | 2300.6108 | 2300.501 | 2300.501 | 2300.3909 | 2300.3909 | 2209.8606 | 2300.6108 | 2020 | [16 empty] | 280.0609 | 280.0609 | 280.5009 | 177.6506 | 280.5009 | 280.1709 | 0 | 95.3703 | 280.5009 | 280.6109 | 174.2405 | 192.2806 | 280.6109 | 0 | 0 | 0.11 | 280.3909 | 280.6109 | 176.9906 | 189.0906 | 280.2809 | 12.65 | 0 | 0 | 208.3407 | 280.5009 | 196.2406 | 280.3909 | 280.3909 | 14.96 | 0 | 0 | [16 empty] | 0 | 0 | 0 | 72.2702 | 0 | 0 | 108.9003 | 0 | 0 | 0 | 87.0103 | 63.9102 | 0 | 211.3107 | 72.3802 | 0 | 0 | 0 | 51.0401 | 75.1302 | 0 | 191.0706 | 84.0402 | 0 | 72.2702 | 0 | 43.5601 | 0 | 0 | 169.2905 | 0 | 0 | [16 empty] | 0 | 0 | 0 | 0 | 0 | 0 | 0 | 0 | 0 | 0 | 0 | 0 | 0 | 0 | 0 | 0 | 0 | 0 | 0 | 0 | 0 | 0 | 0 | 0 | 0 | 0 | 0 | 0 | 0 | 0 | 0 | 0
186 | 27.925 | [16 empty] | 2300.0608 | 2300.0608 | 2300.501 | 2300.061 | 2300.501 | 2300.1709 | 2285.1008 | 2300.1709 | 2300.501 | 2300.6108 | 2300.3909 | 2300.5007 | 2300.6108 | 2245.6108 | 2095.1301 | 2300.3911 | 2300.3909 | 2300.6108 | 2300.2808 | 2300.0608 | 2300.2808 | 2229.8806 | 2106.9001 | 2020 | 2300.6108 | 2300.501 | 2300.501 | 2300.3909 | 2300.3909 | 2209.8606 | 2300.6108 | 2020 | [112 empty] | 0 | 0 | 0 | 0 | 0 | 0 | 0 | 0 | 0 | 0 | 0 | 0 | 0 | 0 | 0 | 0 | 0 | 0 | 0 | 0 | 0 | 0 | 0 | 0 | 0 | 0 | 0 | 0 | 0 | 0 | 0 | 0
187 | 28.0736 | [16 empty] | 2300.0608 | 2300.0608 | 2300.501 | 2300.061 | 2300.501 | 2300.1709 | 2285.1008 | 2300.1709 | 2300.501 | 2300.6108 | 2300.3909 | 2300.5007 | 2300.6108 | 2246.1606 | 2095.6802 | 2300.3911 | 2300.3909 | 2300.6108 | 2300.2808 | 2300.0608 | 2300.2808 | 2229.8806 | 2106.9001 | 2020 | 2300.6108 | 2300.501 | 2300.501 | 2300.3909 | 2300.3909 | 2209.8606 | 2300.6108 | 2020 | [16 empty] | 280.0609 | 280.0609 | 280.5009 | 177.6506 | 280.5009 | 280.1709 | 0 | 105.8203 | 280.5009 | 280.6109 | 174.2405 | 192.2806 | 280.6109 | 0 | 0 | 0.44 | 280.3909 | 280.6109 | 176.9906 | 189.0906 | 280.2809 | 12.65 | 0 | 0 | 208.3407 | 280.5009 | 196.2406 | 280.3909 | 280.3909 | 14.96 | 0 | 0 | [16 empty] | 0 | 0 | 0 | 73.1502 | 0 | 0 | 108.9003 | 0 | 0 | 0 | 92.2903 | 64.5702 | 0 | 211.3107 | 72.3802 | 0 | 0 | 0 | 51.0401 | 75.9002 | 0 | 191.0706 | 84.0402 | 0 | 72.2702 | 0 | 43.5601 | 0 | 0 | 169.2905 | 0 | 0 | [16 empty] | 0 | 0 | 0 | 0 | 0 | 0 | 0 | 0 | 0 | 0 | 0 | 0 | 0 | 0 | 0 | 0 | 0 | 0 | 0 | 0 | 0 | 0 | 0 | 0 | 0 | 0 | 0 | 0 | 0 | 0 | 0 | 0
188 | 28.2233 | [16 empty] | 2300.0608 | 2300.0608 | 2300.501 | 2300.061 | 2300.501 | 2300.1709 | 2285.1008 | 2300.1709 | 2300.501 | 2300.6108 | 2300.3909 | 2300.5007 | 2300.6108 | 2246.7107 | 2095.6802 | 2300.3911 | 2300.3909 | 2300.6108 | 2300.2808 | 2300.0608 | 2300.2808 | 2229.8806 | 2106.9001 | 2020 | 2300.6108 | 2300.501 | 2300.501 | 2300.3909 | 2300.3909 | 2210.5205 | 2300.6108 | 2020 | [112 empty] | 0 | 0 | 0 | 0 | 0 | 0 | 0 | 0 | 0 | 0 | 0 | 0 | 0 | 0 | 0 | 0 | 0 | 0 | 0 | 0 | 0 | 0 | 0 | 0 | 0 | 0 | 0 | 0 | 0 | 0 | 0 | 0
189 | 28.3719 | [16 empty] | 2300.0608 | 2300.0608 | 2300.501 | 2300.061 | 2300.501 | 2300.1709 | 2285.1008 | 2300.1709 | 2300.501 | 2300.6108 | 2300.3909 | 2300.5007 | 2300.6108 | 2247.2607 | 2095.6802 | 2300.3911 | 2300.3909 | 2300.6108 | 2300.2808 | 2300.0608 | 2300.2808 | 2229.8806 | 2107.4502 | 2020 | 2300.6108 | 2300.501 | 2300.501 | 2300.3909 | 2300.3909 | 2210.5205 | 2300.6108 | 2020 | [16 empty] | 280.0609 | 280.0609 | 280.5009 | 177.6506 | 280.5009 | 280.1709 | 0 | 116.2704 | 280.5009 | 280.6109 | 174.2405 | 192.2806 | 280.6109 | 0 | 0 | 1.1 | 280.3909 | 280.6109 | 176.9906 | 189.0906 | 280.2809 | 12.65 | 0 | 0 | 208.3407 | 280.5009 | 196.2406 | 280.3909 | 280.3909 | 14.96 | 0 | 0 | [16 empty] | 0 | 0 | 0 | 74.1402 | 0 | 0 | 108.9003 | 0 | 0 | 0 | 98.7803 | 65.2302 | 0 | 211.3107 | 72.3802 | 0 | 0 | 0 | 51.5901 | 76.5602 | 0 | 191.0706 | 84.0402 | 0 | 72.2702 | 0 | 43.5601 | 0 | 0 | 169.2905 | 0 | 0 | [16 empty] | 0 | 0 | 0 | 0 | 0 | 0 | 0 | 0 | 0 | 0 | 0 | 0 | 0 | 0 | 0 | 0 | 0 | 0 | 0 | 0 | 0 | 0 | 0 | 0 | 0 | 0 | 0 | 0 | 0 | 0 | 0 | 0
190 | 28.5211 | [16 empty] | 2300.0608 | 2300.0608 | 2300.501 | 2300.061 | 2300.501 | 2300.1709 | 2285.1008 | 2300.1709 | 2300.501 | 2300.6108 | 2300.3909 | 2300.5007 | 2300.6108 | 2247.2607 | 2096.2302 | 2300.3911 | 2300.3909 | 2300.6108 | 2300.2808 | 2300.0608 | 2300.2808 | 2229.8806 | 2107.4502 | 2020 | 2300.6108 | 2300.501 | 2300.501 | 2300.3909 | 2300.3909 | 2210.5205 | 2300.6108 | 2020 | [112 empty] | 0 | 0 | 0 | 0 | 0 | 0 | 0 | 0 | 0 | 0 | 0 | 0 | 0 | 0 | 0 | 0 | 0 | 0 | 0 | 0 | 0 | 0 | 0 | 0 | 0 | 0 | 0 | 0 | 0 | 0 | 0 | 0
191 | 28.67 | [16 empty] | 2300.0608 | 2300.0608 | 2300.501 | 2300.061 | 2300.501 | 2300.1709 | 2285.1008 | 2300.1709 | 2300.501 | 2300.6108 | 2300.3909 | 2300.5007 | 2300.6108 | 2247.2607 | 2096.2302 | 2300.3911 | 2300.3909 | 2300.6108 | 2300.2808 | 2300.0608 | 2300.2808 | 2229.8806 | 2107.4502 | 2020 | 2300.6108 | 2300.501 | 2300.501 | 2300.3909 | 2300.3909 | 2210.5205 | 2300.6108 | 2020 | [16 empty] | 280.0609 | 280.0609 | 280.5009 | 177.6506 | 280.5009 | 280.1709 | 0 | 126.7204 | 280.5009 | 280.6109 | 174.2405 | 192.2806 | 280.6109 | 0 | 0 | 1.1 | 280.3909 | 280.6109 | 176.9906 | 189.0906 | 280.2809 | 12.65 | 0 | 0 | 208.3407 | 280.5009 | 196.2406 | 280.3909 | 280.3909 | 14.96 | 0 | 0 | [16 empty] | 0 | 0 | 0 | 74.1402 | 0 | 0 | 108.9003 | 0 | 0 | 0 | 106.1503 | 65.2302 | 0 | 211.3107 | 72.3802 | 0 | 0 | 0 | 51.5901 | 76.8902 | 0 | 191.0706 | 84.0402 | 0 | 72.2702 | 0 | 43.5601 | 0 | 0 | 169.2905 | 0 | 0 | [16 empty] | 0 | 0 | 0 | 0 | 0 | 0 | 0 | 0 | 0 | 0 | 0 | 0 | 0 | 0 | 0 | 0 | 0 | 0 | 0 | 0 | 0 | 0 | 0 | 0 | 0 | 0 | 0 | 0 | 0 | 0 | 0 | 0
192 | 28.8189 | [16 empty] | 2300.0608 | 2300.0608 | 2300.501 | 2300.061 | 2300.501 | 2300.1709 | 2285.1008 | 2300.1709 | 2300.501 | 2300.6108 | 2300.3909 | 2300.5007 | 2300.6108 | 2247.8105 | 2096.2302 | 2300.3911 | 2300.3909 | 2300.6108 | 2300.2808 | 2300.0608 | 2300.2808 | 2229.8806 | 2107.4502 | 2020 | 2300.6108 | 2300.501 | 2300.501 | 2300.3909 | 2300.3909 | 2211.1807 | 2300.6108 | 2020 | [112 empty] | 0 | 0 | 0 | 0 | 0 | 0 | 0 | 0 | 0 | 0 | 0 | 0 | 0 | 0 | 0 | 0 | 0 | 0 | 0 | 0 | 0 | 0 | 0 | 0 | 0 | 0 | 0 | 0 | 0 | 0 | 0 | 0
193 | 28.9672 | [16 empty] | 2300.0608 | 2300.0608 | 2300.501 | 2300.061 | 2300.501 | 2300.1709 | 2285.1008 | 2300.1709 | 2300.501 | 2300.6108 | 2300.3909 | 2300.5007 | 2300.6108 | 2247.8105 | 2096.2302 | 2300.3911 | 2300.3909 | 2300.6108 | 2300.2808 | 2300.0608 | 2300.2808 | 2229.8806 | 2107.4502 | 2020 | 2300.6108 | 2300.501 | 2300.501 | 2300.3909 | 2300.3909 | 2211.1807 | 2300.6108 | 2020 | [16 empty] | 280.0609 | 280.0609 | 280.5009 | 177.6506 | 280.5009 | 280.1709 | 0 | 137.0604 | 280.5009 | 280.6109 | 174.2405 | 192.2806 | 280.6109 | 0 | 0 | 1.87 | 280.3909 | 280.6109 | 176.9906 | 189.0906 | 280.2809 | 12.65 | 0 | 0 | 208.3407 | 280.5009 | 196.2406 | 280.3909 | 280.3909 | 14.96 | 0 | 0 | [16 empty] | 0 | 0 | 0 | 74.1402 | 0 | 0 | 108.9003 | 0 | 0 | 0 | 106.1503 | 65.2302 | 0 | 211.3107 | 72.3802 | 0 | 0 | 0 | 51.9201 | 77.2202 | 0 | 191.0706 | 84.0402 | 0 | 72.2702 | 0 | 43.5601 | 0 | 0 | 169.2905 | 0 | 0 | [16 empty] | 0 | 0 | 0 | 0 | 0 | 0 | 0 | 0 | 0 | 0 | 0 | 0 | 0 | 0 | 0 | 0 | 0 | 0 | 0 | 0 | 0 | 0 | 0 | 0 | 0 | 0 | 0 | 0 | 0 | 0 | 0 | 0
194 | 29.1172 | [16 empty] | 2300.0608 | 2300.0608 | 2300.501 | 2300.061 | 2300.501 | 2300.1709 | 2285.1008 | 2300.1709 | 2300.501 | 2300.6108 | 2300.3909 | 2300.5007 | 2300.6108 | 2247.8105 | 2096.2302 | 2300.3911 | 2300.3909 | 2300.6108 | 2300.2808 | 2300.0608 | 2300.2808 | 2229.8806 | 2107.4502 | 2020 | 2300.6108 | 2300.501 | 2300.501 | 2300.3909 | 2300.3909 | 2211.1807 | 2300.6108 | 2020 | [112 empty] | 0 | 0 | 0 | 0 | 0 | 0 | 0 | 0 | 0 | 0 | 0 | 0 | 0 | 0 | 0 | 0 | 0 | 0 | 0 | 0 | 0 | 0 | 0 | 0 | 0 | 0 | 0 | 0 | 0 | 0 | 0 | 0
195 | 29.2658 | [16 empty] | 2300.0608 | 2300.0608 | 2300.501 | 2300.061 | 2300.501 | 2300.1709 | 2285.1008 | 2300.1709 | 2300.501 | 2300.6108 | 2300.3909 | 2300.5007 | 2300.6108 | 2248.4707 | 2096.2302 | 2300.3911 | 2300.3909 | 2300.6108 | 2300.2808 | 2300.0608 | 2300.2808 | 2229.8806 | 2107.4502 | 2020 | 2300.6108 | 2300.501 | 2300.501 | 2300.3909 | 2300.3909 | 2211.7305 | 2300.6108 | 2020 | [16 empty] | 280.0609 | 280.0609 | 280.5009 | 177.6506 | 280.5009 | 280.1709 | 0 | 147.5105 | 280.5009 | 280.6109 | 174.2405 | 192.2806 | 280.6109 | 0 | 0 | 2.42 | 280.3909 | 280.6109 | 176.9906 | 189.0906 | 280.2809 | 12.65 | 0 | 0 | 208.3407 | 280.5009 | 196.2406 | 280.3909 | 280.3909 | 14.96 | 0 | 0 | [16 empty] | 0 | 0 | 0 | 74.9102 | 0 | 0 | 108.9003 | 0 | 0 | 0 | 106.1503 | 65.7802 | 0 | 211.3107 | 72.3802 | 0 | 0 | 0 | 52.6901 | 78.1002 | 0 | 191.0706 | 84.0402 | 0 | 72.2702 | 0 | 44.5501 | 0 | 0 | 169.2905 | 0 | 0 | [16 empty] | 0 | 0 | 0 | 0 | 0 | 0 | 0 | 0 | 0 | 0 | 0 | 0 | 0 | 0 | 0 | 0 | 0 | 0 | 0 | 0 | 0 | 0 | 0 | 0 | 0 | 0 | 0 | 0 | 0 | 0 | 0 | 0
196 | 29.4144 | [16 empty] | 2300.0608 | 2300.0608 | 2300.501 | 2300.061 | 2300.501 | 2300.1709 | 2285.1008 | 2300.1709 | 2300.501 | 2300.6108 | 2300.3909 | 2300.5007 | 2300.6108 | 2249.0208 | 2096.2302 | 2300.3911 | 2300.3909 | 2300.6108 | 2300.2808 | 2300.0608 | 2300.2808 | 2229.8806 | 2107.4502 | 2020 | 2300.6108 | 2300.501 | 2300.501 | 2300.3909 | 2300.3909 | 2211.7305 | 2300.6108 | 2020 | [112 empty] | 0 | 0 | 0 | 0 | 0 | 0 | 0 | 0 | 0 | 0 | 0 | 0 | 0 | 0 | 0 | 0 | 0 | 0 | 0 | 0 | 0 | 0 | 0 | 0 | 0 | 0 | 0 | 0 | 0 | 0 | 0 | 0
197 | 29.5636 | [16 empty] | 2300.0608 | 2300.0608 | 2300.501 | 2300.061 | 2300.501 | 2300.1709 | 2285.1008 | 2300.1709 | 2300.501 | 2300.6108 | 2300.3909 | 2300.5007 | 2300.6108 | 2249.0208 | 2096.2302 | 2300.3911 | 2300.3909 | 2300.6108 | 2300.2808 | 2300.0608 | 2300.2808 | 2229.8806 | 2107.4502 | 2020 | 2300.6108 | 2300.501 | 2300.501 | 2300.3909 | 2300.3909 | 2211.7305 | 2300.6108 | 2020 | [16 empty] | 280.0609 | 280.0609 | 280.5009 | 177.6506 | 280.5009 | 280.1709 | 0 | 157.9605 | 280.5009 | 280.6109 | 174.2405 | 192.2806 | 280.6109 | 0 | 0 | 3.19 | 280.3909 | 280.6109 | 176.9906 | 189.0906 | 280.2809 | 12.65 | 0 | 0 | 208.3407 | 280.5009 | 196.2406 | 280.3909 | 280.3909 | 15.51 | 0 | 0 | [16 empty] | 0 | 0 | 0 | 75.5702 | 0 | 0 | 108.9003 | 0 | 0 | 0 | 106.1503 | 66.3302 | 0 | 211.3107 | 72.3802 | 0 | 0 | 0 | 53.0201 | 78.7602 | 0 | 191.0706 | 84.0402 | 0 | 72.2702 | 0 | 44.5501 | 0 | 0 | 169.2905 | 0 | 0 | [16 empty] | 0 | 0 | 0 | 0 | 0 | 0 | 0 | 0 | 0 | 0 | 0 | 0 | 0 | 0 | 0 | 0 | 0 | 0 | 0 | 0 | 0 | 0 | 0 | 0 | 0 | 0 | 0 | 0 | 0 | 0 | 0 | 0
198 | 29.7133 | [16 empty] | 2300.0608 | 2300.0608 | 2300.501 | 2300.061 | 2300.501 | 2300.1709 | 2285.2109 | 2300.1709 | 2300.501 | 2300.6108 | 2300.3909 | 2300.5007 | 2300.6108 | 2249.0208 | 2096.2302 | 2300.3911 | 2300.3909 | 2300.6108 | 2300.2808 | 2300.0608 | 2300.2808 | 2229.8806 | 2108.0002 | 2020 | 2300.6108 | 2300.501 | 2300.501 | 2300.3909 | 2300.3909 | 2211.7305 | 2300.6108 | 2020 | [112 empty] | 0 | 0 | 0 | 0 | 0 | 0 | 0 | 0 | 0 | 0 | 0 | 0 | 0 | 0 | 0 | 0 | 0 | 0 | 0 | 0 | 0 | 0 | 0 | 0 | 0 | 0 | 0 | 0 | 0 | 0 | 0 | 0
199 | 29.8619 | [16 empty] | 2300.0608 | 2300.0608 | 2300.501 | 2300.061 | 2300.501 | 2300.1709 | 2285.6509 | 2300.1709 | 2300.501 | 2300.6108 | 2300.3909 | 2300.5007 | 2300.6108 | 2249.0208 | 2096.2302 | 2300.3911 | 2300.3909 | 2300.6108 | 2300.2808 | 2300.0608 | 2300.2808 | 2229.8806 | 2108.6602 | 2020 | 2300.6108 | 2300.501 | 2300.501 | 2300.3909 | 2300.3909 | 2211.7305 | 2300.6108 | 2020 | [16 empty] | 280.0609 | 280.0609 | 280.5009 | 177.6506 | 280.5009 | 280.1709 | 0 | 168.4105 | 280.5009 | 280.6109 | 174.2405 | 192.2806 | 280.6109 | 0 | 0 | 5.72 | 280.3909 | 280.6109 | 176.9906 | 189.0906 | 280.2809 | 12.65 | 0 | 0 | 208.3407 | 280.5009 | 196.2406 | 280.3909 | 280.3909 | 15.51 | 0 | 0 | [16 empty] | 0 | 0 | 0 | 75.5702 | 0 | 0 | 109.4503 | 0 | 0 | 0 | 106.1503 | 66.4402 | 0 | 211.3107 | 72.3802 | 0 | 0 | 0 | 53.2401 | 79.0902 | 0 | 191.0706 | 84.0402 | 0 | 72.2702 | 0 | 45.3201 | 0 | 0 | 169.2905 | 0 | 0 | [16 empty] | 0 | 0 | 0 | 0 | 0 | 0 | 0 | 0 | 0 | 0 | 0 | 0 | 0 | 0 | 0 | 0 | 0 | 0 | 0 | 0 | 0 | 0 | 0 | 0 | 0 | 0 | 0 | 0 | 0 | 0 | 0 | 0
200 | 30.0114 | [16 empty] | 2300.0608 | 2300.0608 | 2300.501 | 2300.061 | 2300.501 | 2300.1709 | 2286.5308 | 2300.1709 | 2300.501 | 2300.6108 | 2300.3909 | 2300.5007 | 2300.6108 | 2249.0208 | 2096.2302 | 2300.3911 | 2300.3909 | 2300.6108 | 2300.2808 | 2300.0608 | 2300.2808 | 2229.8806 | 2109.3203 | 2020 | 2300.6108 | 2300.501 | 2300.501 | 2300.3909 | 2300.3909 | 2212.2805 | 2300.6108 | 2020 | [112 empty] | 0 | 0 | 0 | 0 | 0 | 0 | 0 | 0 | 0 | 0 | 0 | 0 | 0 | 0 | 0 | 0 | 0 | 0 | 0 | 0 | 0 | 0 | 0 | 0 | 0 | 0 | 0 | 0 | 0 | 0 | 0 | 0
201 | 30.16 | [16 empty] | 2300.0608 | 2300.0608 | 2300.501 | 2300.061 | 2300.501 | 2300.1709 | 2287.521 | 2300.1709 | 2300.501 | 2300.6108 | 2300.3909 | 2300.5007 | 2300.6108 | 2249.0208 | 2096.2302 | 2300.3911 | 2300.3909 | 2300.6108 | 2300.2808 | 2300.0608 | 2300.2808 | 2229.8806 | 2109.8704 | 2020 | 2300.6108 | 2300.501 | 2300.501 | 2300.3909 | 2300.3909 | 2212.2805 | 2300.6108 | 2020 | [16 empty] | 280.0609 | 280.0609 | 280.5009 | 177.6506 | 280.5009 | 280.1709 | 0 | 178.8606 | 280.5009 | 280.6109 | 174.2405 | 192.2806 | 280.6109 | 0 | 0 | 11.11 | 280.3909 | 280.6109 | 176.9906 | 189.0906 | 280.2809 | 12.87 | 0 | 0 | 208.3407 | 280.5009 | 196.2406 | 280.3909 | 280.3909 | 15.51 | 0 | 0 | [16 empty] | 0 | 0 | 0 | 75.5702 | 0 | 0 | 109.4503 | 0 | 0 | 0 | 106.1503 | 66.9902 | 0 | 211.3107 | 72.3802 | 0 | 0 | 0 | 54.1201 | 79.4202 | 0 | 191.0706 | 84.0402 | 0 | 72.2702 | 0 | 45.3201 | 0 | 0 | 169.2905 | 0 | 0 | [16 empty] | 0 | 0 | 0 | 0 | 0 | 0 | 0 | 0 | 0 | 0 | 0 | 0 | 0 | 0 | 0 | 0 | 0 | 0 | 0 | 0 | 0 | 0 | 0 | 0 | 0 | 0 | 0 | 0 | 0 | 0 | 0 | 0
202 | 30.31 | [16 empty] | 2300.0608 | 2300.0608 | 2300.501 | 2300.061 | 2300.501 | 2300.1709 | 2288.731 | 2300.1709 | 2300.501 | 2300.6108 | 2300.3909 | 2300.5007 | 2300.6108 | 2249.0208 | 2096.2302 | 2300.3911 | 2300.3909 | 2300.6108 | 2300.2808 | 2300.0608 | 2300.2808 | 2229.8806 | 2110.5303 | 2020 | 2300.6108 | 2300.501 | 2300.501 | 2300.3909 | 2300.3909 | 2212.2805 | 2300.6108 | 2020 | [112 empty] | 0 | 0 | 0 | 0 | 0 | 0 | 0 | 0 | 0 | 0 | 0 | 0 | 0 | 0 | 0 | 0 | 0 | 0 | 0 | 0 | 0 | 0 | 0 | 0 | 0 | 0 | 0 | 0 | 0 | 0 | 0 | 0
203 | 30.4592 | [16 empty] | 2300.0608 | 2300.0608 | 2300.501 | 2300.061 | 2300.501 | 2300.1709 | 2290.1609 | 2300.1709 | 2300.501 | 2300.6108 | 2300.3909 | 2300.5007 | 2300.6108 | 2249.0208 | 2096.7803 | 2300.3911 | 2300.3909 | 2300.6108 | 2300.2808 | 2300.0608 | 2300.2808 | 2229.8806 | 2111.1902 | 2020 | 2300.6108 | 2300.501 | 2300.501 | 2300.3909 | 2300.3909 | 2212.2805 | 2300.6108 | 2020 | [16 empty] | 280.0609 | 280.0609 | 280.5009 | 177.6506 | 280.5009 | 280.1709 | 0 | 189.2006 | 280.5009 | 280.6109 | 174.2405 | 192.2806 | 280.6109 | 0 | 0 | 21.56 | 280.3909 | 280.6109 | 176.9906 | 189.0906 | 280.2809 | 13.2 | 0 | 0 | 208.3407 | 280.5009 | 196.2406 | 280.3909 | 280.3909 | 15.51 | 0 | 0 | [16 empty] | 0 | 0 | 0 | 75.5702 | 0 | 0 | 109.4503 | 0 | 0 | 0 | 106.1503 | 67.6502 | 0 | 211.3107 | 72.3802 | 0 | 0 | 0 | 54.4502 | 79.7502 | 0 | 191.0706 | 84.0402 | 0 | 72.2702 | 0 | 45.3201 | 0 | 0 | 169.2905 | 0 | 0 | [16 empty] | 0 | 0 | 0 | 0 | 0 | 0 | 0 | 0 | 0 | 0 | 0 | 0 | 0 | 0 | 0 | 0 | 0 | 0 | 0 | 0 | 0 | 0 | 0 | 0 | 0 | 0 | 0 | 0 | 0 | 0 | 0 | 0
204 | 30.6086 | [16 empty] | 2300.0608 | 2300.0608 | 2300.501 | 2300.061 | 2300.501 | 2300.1709 | 2291.7007 | 2300.1709 | 2300.501 | 2300.6108 | 2300.3909 | 2300.5007 | 2300.6108 | 2249.0208 | 2096.7803 | 2300.3911 | 2300.3909 | 2300.6108 | 2300.2808 | 2300.0608 | 2300.2808 | 2229.8806 | 2111.8503 | 2020 | 2300.6108 | 2300.501 | 2300.501 | 2300.3909 | 2300.3909 | 2212.2805 | 2300.6108 | 2020 | [112 empty] | 0 | 0 | 0 | 0 | 0 | 0 | 0 | 0 | 0 | 0 | 0 | 0 | 0 | 0 | 0 | 0 | 0 | 0 | 0 | 0 | 0 | 0 | 0 | 0 | 0 | 0 | 0 | 0 | 0 | 0 | 0 | 0
205 | 30.7575 | [16 empty] | 2300.0608 | 2300.0608 | 2300.501 | 2300.061 | 2300.501 | 2300.1709 | 2293.3508 | 2300.1709 | 2300.501 | 2300.6108 | 2300.3909 | 2300.5007 | 2300.6108 | 2249.0208 | 2097.3303 | 2300.3911 | 2300.3909 | 2300.6108 | 2300.2808 | 2300.0608 | 2300.2808 | 2229.8806 | 2112.4004 | 2020 | 2300.6108 | 2300.501 | 2300.501 | 2300.3909 | 2300.3909 | 2212.2805 | 2300.6108 | 2020 | [16 empty] | 280.0609 | 280.0609 | 280.5009 | 177.6506 | 280.5009 | 280.1709 | 0 | 199.6506 | 280.5009 | 280.6109 | 174.2405 | 192.2806 | 280.6109 | 0 | 0 | 32.0101 | 280.3909 | 280.6109 | 176.9906 | 189.0906 | 280.2809 | 13.2 | 0 | 0 | 208.3407 | 280.5009 | 196.2406 | 280.3909 | 280.3909 | 15.51 | 0 | 0 | [16 empty] | 0 | 0 | 0 | 75.5702 | 0 | 0 | 109.4503 | 0 | 0 | 0 | 106.1503 | 68.5302 | 0 | 211.3107 | 72.3802 | 0 | 0 | 0 | 54.7802 | 80.0802 | 0 | 191.0706 | 84.0402 | 0 | 72.2702 | 0 | 45.8701 | 0 | 0 | 169.2905 | 0 | 0 | [16 empty] | 0 | 0 | 0 | 0 | 0 | 0 | 0 | 0 | 0 | 0 | 0 | 0 | 0 | 0 | 0 | 0 | 0 | 0 | 0 | 0 | 0 | 0 | 0 | 0 | 0 | 0 | 0 | 0 | 0 | 0 | 0 | 0
206 | 30.9064 | [16 empty] | 2300.0608 | 2300.0608 | 2300.501 | 2300.061 | 2300.501 | 2300.1709 | 2295.1108 | 2300.1709 | 2300.501 | 2300.6108 | 2300.3909 | 2300.5007 | 2300.6108 | 2249.0208 | 2097.3303 | 2300.3911 | 2300.3909 | 2300.6108 | 2300.2808 | 2300.0608 | 2300.2808 | 2230.4307 | 2112.9502 | 2020 | 2300.6108 | 2300.501 | 2300.501 | 2300.3909 | 2300.3909 | 2212.2805 | 2300.6108 | 2020 | [112 empty] | 0 | 0 | 0 | 0 | 0 | 0 | 0 | 0 | 0 | 0 | 0 | 0 | 0 | 0 | 0 | 0 | 0 | 0 | 0 | 0 | 0 | 0 | 0 | 0 | 0 | 0 | 0 | 0 | 0 | 0 | 0 | 0
207 | 31.0561 | [16 empty] | 2300.0608 | 2300.0608 | 2300.501 | 2300.061 | 2300.501 | 2300.1709 | 2296.8708 | 2300.1709 | 2300.501 | 2300.6108 | 2300.3909 | 2300.5007 | 2300.6108 | 2249.0208 | 2097.9902 | 2300.3911 | 2300.3909 | 2300.6108 | 2300.2808 | 2300.0608 | 2300.2808 | 2230.9807 | 2113.7202 | 2020 | 2300.6108 | 2300.501 | 2300.501 | 2300.3909 | 2300.3909 | 2212.8306 | 2300.6108 | 2020 | [16 empty] | 280.0609 | 280.0609 | 280.5009 | 177.6506 | 280.5009 | 280.1709 | 0 | 210.1007 | 280.5009 | 280.6109 | 174.2405 | 192.2806 | 280.6109 | 0 | 0 | 42.4601 | 280.3909 | 280.6109 | 176.9906 | 189.0906 | 280.2809 | 13.2 | 0 | 0 | 208.3407 | 280.5009 | 196.2406 | 280.3909 | 280.3909 | 15.51 | 0 | 0 | [16 empty] | 0 | 0 | 0 | 75.5702 | 0 | 0 | 109.4503 | 0 | 0 | 0 | 106.1503 | 69.4102 | 0 | 211.3107 | 72.3802 | 0 | 0 | 0 | 55.4402 | 80.4102 | 0 | 191.0706 | 84.0402 | 0 | 72.2702 | 0 | 46.4201 | 0 | 0 | 169.2905 | 0 | 0 | [16 empty] | 0 | 0 | 0 | 0 | 0 | 0 | 0 | 0 | 0 | 0 | 0 | 0 | 0 | 0 | 0 | 0 | 0 | 0 | 0 | 0 | 0 | 0 | 0 | 0 | 0 | 0 | 0 | 0 | 0 | 0 | 0 | 0
208 | 31.205 | [16 empty] | 2300.0608 | 2300.0608 | 2300.501 | 2300.061 | 2300.501 | 2300.1709 | 2298.7407 | 2300.1709 | 2300.501 | 2300.6108 | 2300.3909 | 2300.5007 | 2300.6108 | 2249.0208 | 2098.6501 | 2300.3911 | 2300.3909 | 2300.6108 | 2300.2808 | 2300.0608 | 2300.2808 | 2231.6406 | 2114.3804 | 2020 | 2300.6108 | 2300.501 | 2300.501 | 2300.3909 | 2300.3909 | 2212.8306 | 2300.6108 | 2020 | [112 empty] | 0 | 0 | 0 | 0 | 0 | 0 | 0 | 0 | 0 | 0 | 0 | 0 | 0 | 0 | 0 | 0 | 0 | 0 | 0 | 0 | 0 | 0 | 0 | 0 | 0 | 0 | 0 | 0 | 0 | 0 | 0 | 0
209 | 31.355 | [16 empty] | 2300.0608 | 2300.0608 | 2300.501 | 2300.061 | 2300.501 | 2300.1709 | 2300.1709 | 2300.1709 | 2300.501 | 2300.6108 | 2300.3909 | 2300.5007 | 2300.6108 | 2249.0208 | 2099.4202 | 2300.3911 | 2300.3909 | 2300.6108 | 2300.2808 | 2300.0608 | 2300.2808 | 2231.6406 | 2115.2603 | 2020 | 2300.6108 | 2300.501 | 2300.501 | 2300.3909 | 2300.3909 | 2212.8306 | 2300.6108 | 2020 | [16 empty] | 280.0609 | 280.0609 | 280.5009 | 177.6506 | 280.5009 | 280.1709 | 0 | 220.5507 | 280.5009 | 280.6109 | 174.2405 | 192.2806 | 280.6109 | 0 | 0 | 52.8001 | 280.3909 | 280.6109 | 176.9906 | 189.0906 | 280.2809 | 13.2 | 0 | 0 | 208.3407 | 280.5009 | 196.2406 | 280.3909 | 280.3909 | 15.51 | 0 | 0 | [16 empty] | 0 | 0 | 0 | 75.5702 | 0 | 0 | 110.0003 | 0 | 0 | 0 | 106.1503 | 70.0702 | 0 | 211.3107 | 72.3802 | 0 | 0 | 0 | 55.7702 | 80.6302 | 0 | 191.0706 | 84.0402 | 0 | 72.2702 | 0 | 46.4201 | 0 | 0 | 169.2905 | 0 | 0 | [16 empty] | 0 | 0 | 0 | 0 | 0 | 0 | 0 | 0 | 0 | 0 | 0 | 0 | 0 | 0 | 0 | 0 | 0 | 0 | 0 | 0 | 0 | 0 | 0 | 0 | 0 | 0 | 0 | 0 | 0 | 0 | 0 | 0
210 | 31.5033 | [16 empty] | 2300.0608 | 2300.0608 | 2300.501 | 2300.061 | 2300.501 | 2300.1709 | 2300.1709 | 2300.1709 | 2300.501 | 2300.6108 | 2300.3909 | 2300.5007 | 2300.6108 | 2249.0208 | 2100.3003 | 2300.3911 | 2300.3909 | 2300.6108 | 2300.2808 | 2300.0608 | 2300.2808 | 2231.6406 | 2116.1404 | 2020 | 2300.6108 | 2300.501 | 2300.501 | 2300.3909 | 2300.3909 | 2212.8306 | 2300.6108 | 2020 | [112 empty] | 0 | 0 | 0 | 0 | 0 | 0 | 0 | 0 | 0 | 0 | 0 | 0 | 0 | 0 | 0 | 0 | 0 | 0 | 0 | 0 | 0 | 0 | 0 | 0 | 0 | 0 | 0 | 0 | 0 | 0 | 0 | 0
211 | 31.6528 | [16 empty] | 2300.0608 | 2300.0608 | 2300.501 | 2300.061 | 2300.501 | 2300.1709 | 2300.1709 | 2300.1709 | 2300.501 | 2300.6108 | 2300.3909 | 2300.5007 | 2300.6108 | 2249.0208 | 2101.4001 | 2300.3911 | 2300.3909 | 2300.6108 | 2300.2808 | 2300.0608 | 2300.2808 | 2231.6406 | 2117.1304 | 2020 | 2300.6108 | 2300.501 | 2300.501 | 2300.3909 | 2300.3909 | 2213.3806 | 2300.6108 | 2020 | [16 empty] | 280.0609 | 280.0609 | 280.5009 | 177.6506 | 280.5009 | 280.1709 | 0 | 226.2707 | 280.5009 | 280.6109 | 174.2405 | 192.2806 | 280.6109 | 0 | 0 | 63.2502 | 280.3909 | 280.6109 | 176.9906 | 189.0906 | 280.2809 | 13.2 | 0 | 0 | 208.3407 | 280.5009 | 196.2406 | 280.3909 | 280.3909 | 15.51 | 0 | 0 | [16 empty] | 0 | 0 | 0 | 75.5702 | 0 | 0 | 110.0003 | 0 | 0 | 0 | 106.1503 | 70.8402 | 0 | 211.3107 | 72.3802 | 0 | 0 | 0 | 56.4302 | 81.5102 | 0 | 191.0706 | 84.0402 | 0 | 72.2702 | 0 | 47.1901 | 0 | 0 | 169.2905 | 0 | 0 | [16 empty] | 0 | 0 | 0 | 0 | 0 | 0 | 0 | 0 | 0 | 0 | 0 | 0 | 0 | 0 | 0 | 0 | 0 | 0 | 0 | 0 | 0 | 0 | 0 | 0 | 0 | 0 | 0 | 0 | 0 | 0 | 0 | 0
212 | 31.8028 | [16 empty] | 2300.0608 | 2300.0608 | 2300.501 | 2300.061 | 2300.501 | 2300.1709 | 2300.1709 | 2300.1709 | 2300.501 | 2300.6108 | 2300.3909 | 2300.5007 | 2300.6108 | 2249.5708 | 2102.7202 | 2300.3911 | 2300.3909 | 2300.6108 | 2300.2808 | 2300.0608 | 2300.2808 | 2231.6406 | 2118.4502 | 2020 | 2300.6108 | 2300.501 | 2300.501 | 2300.3909 | 2300.3909 | 2213.9307 | 2300.6108 | 2020 | [112 empty] | 0 | 0 | 0 | 0 | 0 | 0 | 0 | 0 | 0 | 0 | 0 | 0 | 0 | 0 | 0 | 0 | 0 | 0 | 0 | 0 | 0 | 0 | 0 | 0 | 0 | 0 | 0 | 0 | 0 | 0 | 0 | 0
213 | 31.9522 | [16 empty] | 2300.0608 | 2300.0608 | 2300.501 | 2300.061 | 2300.501 | 2300.1709 | 2300.1709 | 2300.1709 | 2300.501 | 2300.6108 | 2300.3909 | 2300.5007 | 2300.6108 | 2249.5708 | 2104.3704 | 2300.3911 | 2300.3909 | 2300.6108 | 2300.2808 | 2300.0608 | 2300.2808 | 2231.6406 | 2119.8804 | 2020 | 2300.6108 | 2300.501 | 2300.501 | 2300.3909 | 2300.3909 | 2213.9307 | 2300.6108 | 2020 | [16 empty] | 280.0609 | 280.0609 | 280.5009 | 177.6506 | 280.5009 | 280.1709 | 0 | 228.9107 | 280.5009 | 280.6109 | 174.2405 | 192.2806 | 280.6109 | 0 | 0 | 64.1302 | 280.3909 | 280.6109 | 176.9906 | 189.0906 | 280.2809 | 13.2 | 0 | 0 | 208.3407 | 280.5009 | 196.2406 | 280.3909 | 280.3909 | 15.51 | 0 | 0 | [16 empty] | 0 | 0 | 0 | 76.1202 | 0 | 0 | 110.5503 | 0 | 0 | 0 | 106.1503 | 71.7202 | 0 | 211.3107 | 72.3802 | 0 | 0 | 0 | 57.2002 | 82.2802 | 0 | 191.0706 | 84.0402 | 0 | 72.2702 | 0 | 47.1901 | 0 | 0 | 169.2905 | 0 | 0 | [16 empty] | 0 | 0 | 0 | 0 | 0 | 0 | 0 | 0 | 0 | 0 | 0 | 0 | 0 | 0 | 0 | 0 | 0 | 0 | 0 | 0 | 0 | 0 | 0 | 0 | 0 | 0 | 0 | 0 | 0 | 0 | 0 | 0
214 | 32.1022 | [16 empty] | 2300.0608 | 2300.0608 | 2300.501 | 2300.061 | 2300.501 | 2300.1709 | 2300.1709 | 2300.1709 | 2300.501 | 2300.6108 | 2300.3909 | 2300.5007 | 2300.6108 | 2249.5708 | 2106.3503 | 2300.3911 | 2300.3909 | 2300.6108 | 2300.2808 | 2300.0608 | 2300.2808 | 2231.6406 | 2121.6404 | 2020 | 2300.6108 | 2300.501 | 2300.501 | 2300.3909 | 2300.3909 | 2213.9307 | 2300.6108 | 2020 | [112 empty] | 0 | 0 | 0 | 0 | 0 | 0 | 0 | 0 | 0 | 0 | 0 | 0 | 0 | 0 | 0 | 0 | 0 | 0 | 0 | 0 | 0 | 0 | 0 | 0 | 0 | 0 | 0 | 0 | 0 | 0 | 0 | 0
215 | 32.2519 | [16 empty] | 2300.0608 | 2300.0608 | 2300.501 | 2300.061 | 2300.501 | 2300.1709 | 2300.1709 | 2300.1709 | 2300.501 | 2300.6108 | 2300.3909 | 2300.5007 | 2300.6108 | 2249.5708 | 2108.4402 | 2300.3911 | 2300.3909 | 2300.6108 | 2300.2808 | 2300.0608 | 2300.2808 | 2231.6406 | 2123.7302 | 2020 | 2300.6108 | 2300.501 | 2300.501 | 2300.3909 | 2300.3909 | 2213.9307 | 2300.6108 | 2020 | [16 empty] | 280.0609 | 280.0609 | 280.5009 | 177.6506 | 280.5009 | 280.1709 | 0 | 228.9107 | 280.5009 | 280.6109 | 174.2405 | 192.2806 | 280.6109 | 0 | 0 | 64.1302 | 280.3909 | 280.6109 | 176.9906 | 189.0906 | 280.2809 | 13.2 | 0 | 0 | 208.3407 | 280.5009 | 196.2406 | 280.3909 | 280.3909 | 15.51 | 0 | 0 | [16 empty] | 0 | 0 | 0 | 76.1202 | 0 | 0 | 110.5503 | 0 | 0 | 0 | 106.1503 | 72.4902 | 0 | 211.3107 | 72.3802 | 0 | 0 | 0 | 57.6402 | 83.0502 | 0 | 191.0706 | 84.0402 | 0 | 72.2702 | 0 | 47.1901 | 0 | 0 | 169.2905 | 0 | 0 | [16 empty] | 0 | 0 | 0 | 0 | 0 | 0 | 0 | 0 | 0 | 0 | 0 | 0 | 0 | 0 | 0 | 0 | 0 | 0 | 0 | 0 | 0 | 0 | 0 | 0 | 0 | 0 | 0 | 0 | 0 | 0 | 0 | 0
216 | 32.4022 | [16 empty] | 2300.0608 | 2300.0608 | 2300.501 | 2300.061 | 2300.501 | 2300.1709 | 2300.1709 | 2300.1709 | 2300.501 | 2300.6108 | 2300.3909 | 2300.5007 | 2300.6108 | 2249.5708 | 2111.0803 | 2300.3911 | 2300.3909 | 2300.6108 | 2300.2808 | 2300.0608 | 2300.2808 | 2231.6406 | 2125.9304 | 2020 | 2300.6108 | 2300.501 | 2300.501 | 2300.3909 | 2300.3909 | 2213.9307 | 2300.6108 | 2020 | [112 empty] | 0 | 0 | 0 | 0 | 0 | 0 | 0 | 0 | 0 | 0 | 0 | 0 | 0 | 0 | 0 | 0 | 0 | 0 | 0 | 0 | 0 | 0 | 0 | 0 | 0 | 0 | 0 | 0 | 0 | 0 | 0 | 0
217 | 32.5522 | [16 empty] | 2300.0608 | 2300.0608 | 2300.501 | 2300.061 | 2300.501 | 2300.1709 | 2300.1709 | 2300.1709 | 2300.501 | 2300.6108 | 2300.3909 | 2300.5007 | 2300.6108 | 2250.2307 | 2114.6003 | 2300.3911 | 2300.3909 | 2300.6108 | 2300.2808 | 2300.0608 | 2300.2808 | 2231.6406 | 2128.9004 | 2020 | 2300.6108 | 2300.501 | 2300.501 | 2300.3909 | 2300.3909 | 2213.9307 | 2300.6108 | 2020 | [16 empty] | 280.0609 | 280.0609 | 280.5009 | 177.6506 | 280.5009 | 280.1709 | 0 | 228.9107 | 280.5009 | 280.6109 | 174.2405 | 192.2806 | 280.6109 | 0 | 0 | 64.1302 | 280.3909 | 280.6109 | 176.9906 | 189.0906 | 280.2809 | 13.2 | 0 | 0 | 208.3407 | 280.5009 | 196.2406 | 280.3909 | 280.3909 | 15.51 | 0 | 0 | [16 empty] | 0 | 0 | 0 | 76.1202 | 0 | 0 | 110.5503 | 0 | 0 | 0 | 106.1503 | 73.3702 | 0 | 211.3107 | 72.3802 | 0 | 0 | 0 | 58.4102 | 83.9302 | 0 | 191.0706 | 84.0402 | 0 | 72.2702 | 0 | 47.9601 | 0 | 0 | 169.2905 | 0 | 0 | [16 empty] | 0 | 0 | 0 | 0 | 0 | 0 | 0 | 0 | 0 | 0 | 0 | 0 | 0 | 0 | 0 | 0 | 0 | 0 | 0 | 0 | 0 | 0 | 0 | 0 | 0 | 0 | 0 | 0 | 0 | 0 | 0 | 0
218 | 32.7022 | [16 empty] | 2300.0608 | 2300.0608 | 2300.501 | 2300.061 | 2300.501 | 2300.1709 | 2300.1709 | 2300.1709 | 2300.501 | 2300.6108 | 2300.3909 | 2300.5007 | 2300.6108 | 2250.2307 | 2119.2202 | 2300.3911 | 2300.3909 | 2300.6108 | 2300.2808 | 2300.0608 | 2300.2808 | 2231.6406 | 2132.6404 | 2020 | 2300.6108 | 2300.501 | 2300.501 | 2300.3909 | 2300.3909 | 2214.4805 | 2300.6108 | 2020 | [112 empty] | 0 | 0 | 0 | 0 | 0 | 0 | 0 | 0 | 0 | 0 | 0 | 0 | 0 | 0 | 0 | 0 | 0 | 0 | 0 | 0 | 0 | 0 | 0 | 0 | 0 | 0 | 0 | 0 | 0 | 0 | 0 | 0
219 | 32.8519 | [16 empty] | 2300.0608 | 2300.0608 | 2300.501 | 2300.061 | 2300.501 | 2300.1709 | 2300.1709 | 2300.1709 | 2300.501 | 2300.6108 | 2300.3909 | 2300.5007 | 2300.6108 | 2250.2307 | 2124.9404 | 2300.3911 | 2300.3909 | 2300.6108 | 2300.2808 | 2300.0608 | 2300.2808 | 2231.6406 | 2137.1504 | 2020 | 2300.6108 | 2300.501 | 2300.501 | 2300.3909 | 2300.3909 | 2214.4805 | 2300.6108 | 2020 | [16 empty] | 280.0609 | 280.0609 | 280.5009 | 177.6506 | 280.5009 | 280.1709 | 0 | 228.9107 | 280.5009 | 280.6109 | 174.2405 | 192.2806 | 280.6109 | 0 | 0 | 64.6802 | 280.3909 | 280.6109 | 176.9906 | 189.0906 | 280.2809 | 13.2 | 0 | 0 | 208.3407 | 280.5009 | 196.2406 | 280.3909 | 280.3909 | 15.51 | 0 | 0 | [16 empty] | 0 | 0 | 0 | 76.1202 | 0 | 0 | 110.5503 | 0.11 | 0 | 0 | 106.1503 | 74.2502 | 0 | 211.3107 | 72.3802 | 0 | 0 | 0 | 59.0702 | 84.0402 | 0 | 191.0706 | 84.0402 | 0 | 72.2702 | 0 | 48.8401 | 0 | 0 | 169.2905 | 0 | 0 | [16 empty] | 0 | 0 | 0 | 0 | 0 | 0 | 0 | 0 | 0 | 0 | 0 | 0 | 0 | 0 | 0 | 0 | 0 | 0 | 0 | 0 | 0 | 0 | 0 | 0 | 0 | 0 | 0 | 0 | 0 | 0 | 0 | 0
220 | 33.0019 | [16 empty] | 2300.0608 | 2300.0608 | 2300.501 | 2300.061 | 2300.501 | 2300.1709 | 2300.1709 | 2300.1709 | 2300.501 | 2300.6108 | 2300.3909 | 2300.5007 | 2300.6108 | 2250.2307 | 2131.8704 | 2300.3911 | 2300.3909 | 2300.6108 | 2300.2808 | 2300.0608 | 2300.2808 | 2231.6406 | 2142.7603 | 2020 | 2300.6108 | 2300.501 | 2300.501 | 2300.3909 | 2300.3909 | 2214.4805 | 2300.6108 | 2020 | [112 empty] | 0 | 0 | 0 | 0 | 0 | 0 | 0 | 0 | 0 | 0 | 0 | 0 | 0 | 0 | 0 | 0 | 0 | 0 | 0 | 0 | 0 | 0 | 0 | 0 | 0 | 0 | 0 | 0 | 0 | 0 | 0 | 0
221 | 33.1517 | [16 empty] | 2300.0608 | 2300.0608 | 2300.501 | 2300.061 | 2300.501 | 2300.1709 | 2300.1709 | 2300.1709 | 2300.501 | 2300.6108 | 2300.3909 | 2300.5007 | 2300.6108 | 2250.2307 | 2140.5603 | 2300.3911 | 2300.3909 | 2300.6108 | 2300.2808 | 2300.0608 | 2300.2808 | 2231.6406 | 2149.9104 | 2020 | 2300.6108 | 2300.501 | 2300.501 | 2300.3909 | 2300.3909 | 2214.4805 | 2300.6108 | 2020 | [16 empty] | 280.0609 | 280.0609 | 280.5009 | 177.6506 | 280.5009 | 280.1709 | 0 | 228.9107 | 280.5009 | 280.6109 | 174.2405 | 192.2806 | 280.6109 | 0 | 0 | 75.1302 | 280.3909 | 280.6109 | 176.9906 | 189.0906 | 280.2809 | 13.2 | 0 | 0 | 208.3407 | 280.5009 | 196.2406 | 280.3909 | 280.3909 | 15.51 | 0 | 0 | [16 empty] | 0 | 0 | 0 | 76.7802 | 0 | 0 | 110.5503 | 0.44 | 0 | 0 | 106.1503 | 75.2402 | 0 | 211.3107 | 72.3802 | 0 | 0 | 0 | 59.9502 | 85.2503 | 0 | 191.0706 | 84.0402 | 0 | 72.2702 | 0 | 49.5001 | 0 | 0 | 169.2905 | 0 | 0 | [16 empty] | 0 | 0 | 0 | 0 | 0 | 0 | 0 | 0 | 0 | 0 | 0 | 0 | 0 | 0 | 0 | 0 | 0 | 0 | 0 | 0 | 0 | 0 | 0 | 0 | 0 | 0 | 0 | 0 | 0 | 0 | 0 | 0
222 | 33.3017 | [16 empty] | 2300.0608 | 2300.0608 | 2300.501 | 2300.061 | 2300.501 | 2300.1709 | 2300.1709 | 2300.1709 | 2300.501 | 2300.6108 | 2300.3909 | 2300.5007 | 2300.6108 | 2250.2307 | 2150.7903 | 2300.3911 | 2300.3909 | 2300.6108 | 2300.2808 | 2300.0608 | 2300.2808 | 2231.6406 | 2158.6003 | 2020 | 2300.6108 | 2300.501 | 2300.501 | 2300.3909 | 2300.3909 | 2214.4805 | 2300.6108 | 2020 | [112 empty] | 0 | 0 | 0 | 0 | 0 | 0 | 0 | 0 | 0 | 0 | 0 | 0 | 0 | 0 | 0 | 0 | 0 | 0 | 0 | 0 | 0 | 0 | 0 | 0 | 0 | 0 | 0 | 0 | 0 | 0 | 0 | 0
223 | 33.4517 | [16 empty] | 2300.0608 | 2300.0608 | 2300.501 | 2300.061 | 2300.501 | 2300.1709 | 2300.1709 | 2300.1709 | 2300.501 | 2300.6108 | 2300.3909 | 2300.5007 | 2300.6108 | 2250.2307 | 2161.2405 | 2300.3911 | 2300.3909 | 2300.6108 | 2300.2808 | 2300.0608 | 2300.2808 | 2231.6406 | 2168.8306 | 2020 | 2300.6108 | 2300.501 | 2300.501 | 2300.3909 | 2300.3909 | 2214.4805 | 2300.6108 | 2020 | [16 empty] | 280.0609 | 280.0609 | 280.5009 | 177.6506 | 280.5009 | 280.1709 | 0 | 228.9107 | 280.5009 | 280.6109 | 174.2405 | 192.2806 | 280.6109 | 0 | 0 | 85.5803 | 280.3909 | 280.6109 | 176.9906 | 189.0906 | 280.2809 | 13.2 | 0 | 0 | 208.3407 | 280.5009 | 196.2406 | 280.3909 | 280.3909 | 15.51 | 0.11 | 0 | [16 empty] | 0 | 0 | 0 | 77.4402 | 0 | 0 | 110.5503 | 1.21 | 0 | 0 | 106.1503 | 76.5602 | 0 | 211.3107 | 72.3802 | 0 | 0 | 0 | 60.6102 | 86.7903 | 0 | 191.0706 | 84.0402 | 0 | 72.2702 | 0 | 49.5001 | 0 | 0 | 169.2905 | 0 | 0 | [16 empty] | 0 | 0 | 0 | 0 | 0 | 0 | 0 | 0 | 0 | 0 | 0 | 0 | 0 | 0 | 0 | 0 | 0 | 0 | 0 | 0 | 0 | 0 | 0 | 0 | 0 | 0 | 0 | 0 | 0 | 0 | 0 | 0
224 | 33.6022 | [16 empty] | 2300.0608 | 2300.0608 | 2300.501 | 2300.061 | 2300.501 | 2300.1709 | 2300.1709 | 2300.1709 | 2300.501 | 2300.6108 | 2300.3909 | 2300.5007 | 2300.6108 | 2250.2307 | 2171.6904 | 2300.3911 | 2300.3909 | 2300.6108 | 2300.2808 | 2300.0608 | 2300.2808 | 2231.6406 | 2179.2805 | 2020 | 2300.6108 | 2300.501 | 2300.501 | 2300.3909 | 2300.3909 | 2214.4805 | 2300.6108 | 2020 | [112 empty] | 0 | 0 | 0 | 0 | 0 | 0 | 0 | 0 | 0 | 0 | 0 | 0 | 0 | 0 | 0 | 0 | 0 | 0 | 0 | 0 | 0 | 0 | 0 | 0 | 0 | 0 | 0 | 0 | 0 | 0 | 0 | 0
225 | 33.7519 | [16 empty] | 2300.0608 | 2300.0608 | 2300.501 | 2300.061 | 2300.501 | 2300.1709 | 2300.1709 | 2300.1709 | 2300.501 | 2300.6108 | 2300.3909 | 2300.5007 | 2300.6108 | 2250.2307 | 2182.0305 | 2300.3911 | 2300.3909 | 2300.6108 | 2300.2808 | 2300.0608 | 2300.2808 | 2231.6406 | 2189.6206 | 2020 | 2300.6108 | 2300.501 | 2300.501 | 2300.3909 | 2300.3909 | 2214.4805 | 2300.6108 | 2020 | [16 empty] | 280.0609 | 280.0609 | 280.5009 | 177.6506 | 280.5009 | 280.1709 | 0 | 228.9107 | 280.5009 | 280.6109 | 174.2405 | 192.2806 | 280.6109 | 0 | 0 | 96.0303 | 280.3909 | 280.6109 | 176.9906 | 189.0906 | 280.2809 | 13.2 | 0 | 0 | 208.3407 | 280.5009 | 196.2406 | 280.3909 | 280.3909 | 15.51 | 0.44 | 0 | [16 empty] | 0 | 0 | 0 | 78.1002 | 0 | 0 | 110.5503 | 2.09 | 0 | 0 | 106.1503 | 77.4402 | 0 | 211.3107 | 72.3802 | 0 | 0 | 0 | 60.9402 | 87.8903 | 0 | 191.0706 | 84.0402 | 0 | 72.2702 | 0 | 49.5001 | 0 | 0 | 169.2905 | 0 | 0 | [16 empty] | 0 | 0 | 0 | 0 | 0 | 0 | 0 | 0 | 0 | 0 | 0 | 0 | 0 | 0 | 0 | 0 | 0 | 0 | 0 | 0 | 0 | 0 | 0 | 0 | 0 | 0 | 0 | 0 | 0 | 0 | 0 | 0
226 | 33.9025 | [16 empty] | 2300.0608 | 2300.0608 | 2300.501 | 2300.061 | 2300.501 | 2300.1709 | 2300.1709 | 2300.1709 | 2300.501 | 2300.6108 | 2300.3909 | 2300.5007 | 2300.6108 | 2250.2307 | 2192.4805 | 2300.3911 | 2300.3909 | 2300.6108 | 2300.2808 | 2300.0608 | 2300.2808 | 2231.6406 | 2200.0706 | 2020 | 2300.6108 | 2300.501 | 2300.501 | 2300.3909 | 2300.3909 | 2215.1406 | 2300.6108 | 2020 | [112 empty] | 0 | 0 | 0 | 0 | 0 | 0 | 0 | 0 | 0 | 0 | 0 | 0 | 0 | 0 | 0 | 0 | 0 | 0 | 0 | 0 | 0 | 0 | 0 | 0 | 0 | 0 | 0 | 0 | 0 | 0 | 0 | 0
227 | 34.0519 | [16 empty] | 2300.0608 | 2300.0608 | 2300.501 | 2300.061 | 2300.501 | 2300.1709 | 2300.1709 | 2300.1709 | 2300.501 | 2300.6108 | 2300.3909 | 2300.5007 | 2300.6108 | 2250.2307 | 2202.9307 | 2300.3911 | 2300.3909 | 2300.6108 | 2300.2808 | 2300.0608 | 2300.2808 | 2231.6406 | 2210.5205 | 2020 | 2300.6108 | 2300.501 | 2300.501 | 2300.3909 | 2300.3909 | 2215.6904 | 2300.6108 | 2020 | [16 empty] | 280.0609 | 280.0609 | 280.5009 | 177.6506 | 280.5009 | 280.1709 | 0 | 228.9107 | 280.5009 | 280.6109 | 174.2405 | 192.2806 | 280.6109 | 0 | 0 | 106.3703 | 280.3909 | 280.6109 | 176.9906 | 189.0906 | 280.2809 | 13.2 | 0 | 0 | 208.3407 | 280.5009 | 196.2406 | 280.3909 | 280.3909 | 15.51 | 1.1 | 0 | [16 empty] | 0 | 0 | 0 | 78.7602 | 0 | 0 | 110.5503 | 4.4 | 0 | 0 | 106.1503 | 78.7602 | 0 | 211.3107 | 72.3802 | 0 | 0 | 0 | 61.3802 | 89.7603 | 0 | 191.0706 | 84.0402 | 0 | 72.2702 | 0 | 50.7101 | 0 | 0 | 169.2905 | 0 | 0 | [16 empty] | 0 | 0 | 0 | 0 | 0 | 0 | 0 | 0 | 0 | 0 | 0 | 0 | 0 | 0 | 0 | 0 | 0 | 0 | 0 | 0 | 0 | 0 | 0 | 0 | 0 | 0 | 0 | 0 | 0 | 0 | 0 | 0
228 | 34.2017 | [16 empty] | 2300.0608 | 2300.0608 | 2300.501 | 2300.061 | 2300.501 | 2300.1709 | 2300.1709 | 2300.1709 | 2300.501 | 2300.6108 | 2300.3909 | 2300.5007 | 2300.6108 | 2250.2307 | 2213.3806 | 2300.3911 | 2300.3909 | 2300.6108 | 2300.2808 | 2300.0608 | 2300.2808 | 2231.6406 | 2220.9707 | 2020 | 2300.6108 | 2300.501 | 2300.501 | 2300.3909 | 2300.3909 | 2215.6904 | 2300.6108 | 2020 | [112 empty] | 0 | 0 | 0 | 0 | 0 | 0 | 0 | 0 | 0 | 0 | 0 | 0 | 0 | 0 | 0 | 0 | 0 | 0 | 0 | 0 | 0 | 0 | 0 | 0 | 0 | 0 | 0 | 0 | 0 | 0 | 0 | 0
229 | 34.3517 | [16 empty] | 2300.0608 | 2300.0608 | 2300.501 | 2300.061 | 2300.501 | 2300.1709 | 2300.1709 | 2300.1709 | 2300.501 | 2300.6108 | 2300.3909 | 2300.5007 | 2300.6108 | 2250.2307 | 2223.0605 | 2300.3911 | 2300.3909 | 2300.6108 | 2300.2808 | 2300.0608 | 2300.2808 | 2231.6406 | 2231.4207 | 2020 | 2300.6108 | 2300.501 | 2300.501 | 2300.3909 | 2300.3909 | 2215.6904 | 2300.6108 | 2020 | [16 empty] | 280.0609 | 280.0609 | 280.5009 | 177.6506 | 280.5009 | 280.1709 | 0 | 228.9107 | 280.5009 | 280.6109 | 174.2405 | 192.2806 | 280.6109 | 0 | 0 | 116.8204 | 280.3909 | 280.6109 | 176.9906 | 189.0906 | 280.2809 | 13.2 | 0 | 0 | 208.3407 | 280.5009 | 196.2406 | 280.3909 | 280.3909 | 15.51 | 2.53 | 0 | [16 empty] | 0 | 0 | 0 | 78.7602 | 0 | 0 | 110.5503 | 9.9 | 0 | 0 | 106.1503 | 80.7402 | 0 | 211.3107 | 72.3802 | 0 | 0 | 0 | 61.8202 | 90.9703 | 0 | 191.0706 | 84.0402 | 0 | 72.2702 | 0 | 52.0301 | 0 | 0 | 169.2905 | 0 | 0 | [16 empty] | 0 | 0 | 0 | 0 | 0 | 0 | 0 | 0 | 0 | 0 | 0 | 0 | 0 | 0 | 0 | 0 | 0 | 0 | 0 | 0 | 0 | 0 | 0 | 0 | 0 | 0 | 0 | 0 | 0 | 0 | 0 | 0
230 | 34.5017 | [16 empty] | 2300.0608 | 2300.0608 | 2300.501 | 2300.061 | 2300.501 | 2300.1709 | 2300.1709 | 2300.1709 | 2300.501 | 2300.6108 | 2300.3909 | 2300.5007 | 2300.6108 | 2250.2307 | 2230.6506 | 2300.3911 | 2300.3909 | 2300.6108 | 2300.2808 | 2300.0608 | 2300.2808 | 2231.6406 | 2241.4307 | 2020 | 2300.6108 | 2300.501 | 2300.501 | 2300.3909 | 2300.3909 | 2215.6904 | 2300.6108 | 2020 | [112 empty] | 0 | 0 | 0 | 0 | 0 | 0 | 0 | 0 | 0 | 0 | 0 | 0 | 0 | 0 | 0 | 0 | 0 | 0 | 0 | 0 | 0 | 0 | 0 | 0 | 0 | 0 | 0 | 0 | 0 | 0 | 0 | 0
231 | 34.6517 | [16 empty] | 2300.0608 | 2300.0608 | 2300.501 | 2300.061 | 2300.501 | 2300.1709 | 2300.1709 | 2300.1709 | 2300.501 | 2300.6108 | 2300.3909 | 2300.5007 | 2300.6108 | 2250.2307 | 2236.8108 | 2300.3911 | 2300.3909 | 2300.6108 | 2300.2808 | 2300.0608 | 2300.2808 | 2231.6406 | 2249.6807 | 2020 | 2300.6108 | 2300.501 | 2300.501 | 2300.3909 | 2300.3909 | 2215.6904 | 2300.6108 | 2020 | [16 empty] | 280.0609 | 280.0609 | 280.5009 | 177.6506 | 280.5009 | 280.1709 | 0 | 228.9107 | 280.5009 | 280.6109 | 174.2405 | 192.2806 | 280.6109 | 0 | 0 | 127.2704 | 280.3909 | 280.6109 | 176.9906 | 189.0906 | 280.2809 | 13.2 | 0 | 0 | 208.3407 | 280.5009 | 196.2406 | 280.3909 | 280.3909 | 15.51 | 5.17 | 0 | [16 empty] | 0 | 0 | 0 | 79.5302 | 0 | 0 | 110.5503 | 15.51 | 0 | 0 | 106.1503 | 82.8302 | 0 | 211.3107 | 72.3802 | 0 | 0 | 0 | 63.1402 | 90.9703 | 0 | 191.0706 | 84.0402 | 0 | 72.2702 | 0 | 53.0201 | 0 | 0 | 169.2905 | 0 | 0 | [16 empty] | 0 | 0 | 0 | 0 | 0 | 0 | 0 | 0 | 0 | 0 | 0 | 0 | 0 | 0 | 0 | 0 | 0 | 0 | 0 | 0 | 0 | 0 | 0 | 0 | 0 | 0 | 0 | 0 | 0 | 0 | 0 | 0
232 | 34.8014 | [16 empty] | 2300.0608 | 2300.0608 | 2300.501 | 2300.061 | 2300.501 | 2300.1709 | 2300.1709 | 2300.1709 | 2300.501 | 2300.6108 | 2300.3909 | 2300.5007 | 2300.6108 | 2250.2307 | 2241.7607 | 2300.3911 | 2300.3909 | 2300.6108 | 2300.2808 | 2300.0608 | 2300.2808 | 2231.6406 | 2256.1707 | 2020 | 2300.6108 | 2300.501 | 2300.501 | 2300.3909 | 2300.3909 | 2215.6904 | 2300.6108 | 2020 | [112 empty] | 0 | 0 | 0 | 0 | 0 | 0 | 0 | 0 | 0 | 0 | 0 | 0 | 0 | 0 | 0 | 0 | 0 | 0 | 0 | 0 | 0 | 0 | 0 | 0 | 0 | 0 | 0 | 0 | 0 | 0 | 0 | 0
233 | 34.9511 | [16 empty] | 2300.0608 | 2300.0608 | 2300.501 | 2300.061 | 2300.501 | 2300.1709 | 2300.1709 | 2300.1709 | 2300.501 | 2300.6108 | 2300.3909 | 2300.5007 | 2300.6108 | 2250.2307 | 2245.8308 | 2300.3911 | 2300.3909 | 2300.6108 | 2300.2808 | 2300.0608 | 2300.2808 | 2231.6406 | 2261.2307 | 2020 | 2300.6108 | 2300.501 | 2300.501 | 2300.3909 | 2300.3909 | 2216.2407 | 2300.6108 | 2020 | [16 empty] | 280.0609 | 280.0609 | 280.5009 | 177.6506 | 280.5009 | 280.1709 | 0 | 228.9107 | 280.5009 | 280.6109 | 174.2405 | 192.2806 | 280.6109 | 0 | 0 | 137.0604 | 280.3909 | 280.6109 | 176.9906 | 189.0906 | 280.2809 | 13.2 | 0 | 0 | 208.3407 | 280.5009 | 196.2406 | 280.3909 | 280.3909 | 15.51 | 10.45 | 0 | [16 empty] | 0 | 0 | 0 | 80.0802 | 0 | 0 | 110.5503 | 20.57 | 0 | 0 | 106.1503 | 84.4802 | 0 | 211.3107 | 72.7102 | 0 | 0 | 0 | 63.6902 | 90.9703 | 0 | 191.0706 | 84.0402 | 0 | 72.2702 | 0 | 54.8902 | 0 | 0 | 169.2905 | 0 | 0 | [16 empty] | 0 | 0 | 0 | 0 | 0 | 0 | 0 | 0 | 0 | 0 | 0 | 0 | 0 | 0 | 0 | 0 | 0 | 0 | 0 | 0 | 0 | 0 | 0 | 0 | 0 | 0 | 0 | 0 | 0 | 0 | 0 | 0
234 | 35.1011 | [16 empty] | 2300.0608 | 2300.0608 | 2300.501 | 2300.061 | 2300.501 | 2300.1709 | 2300.1709 | 2300.1709 | 2300.501 | 2300.6108 | 2300.3909 | 2300.5007 | 2300.6108 | 2250.2307 | 2248.9106 | 2300.3911 | 2300.3909 | 2300.6108 | 2300.2808 | 2300.0608 | 2300.2808 | 2231.6406 | 2264.9707 | 2020 | 2300.6108 | 2300.501 | 2300.501 | 2300.3909 | 2300.3909 | 2216.2407 | 2300.6108 | 2020 | [112 empty] | 0 | 0 | 0 | 0 | 0 | 0 | 0 | 0 | 0 | 0 | 0 | 0 | 0 | 0 | 0 | 0 | 0 | 0 | 0 | 0 | 0 | 0 | 0 | 0 | 0 | 0 | 0 | 0 | 0 | 0 | 0 | 0
235 | 35.2511 | [16 empty] | 2300.0608 | 2300.0608 | 2300.501 | 2300.061 | 2300.501 | 2300.1709 | 2300.1709 | 2300.1709 | 2300.501 | 2300.6108 | 2300.3909 | 2300.5007 | 2300.6108 | 2250.2307 | 2251.3308 | 2300.3911 | 2300.3909 | 2300.6108 | 2300.2808 | 2300.0608 | 2300.2808 | 2231.6406 | 2267.8308 | 2020 | 2300.6108 | 2300.501 | 2300.501 | 2300.3909 | 2300.3909 | 2216.2407 | 2300.6108 | 2020 | [16 empty] | 280.0609 | 280.0609 | 280.5009 | 177.6506 | 280.5009 | 280.1709 | 0 | 228.9107 | 280.5009 | 280.6109 | 174.2405 | 192.2806 | 280.6109 | 0 | 0 | 147.5105 | 280.3909 | 280.6109 | 176.9906 | 189.0906 | 280.2809 | 13.2 | 0 | 0 | 208.3407 | 280.5009 | 196.2406 | 280.3909 | 280.3909 | 15.51 | 20.46 | 0 | [16 empty] | 0 | 0 | 0 | 81.4002 | 0 | 0 | 110.5503 | 26.4001 | 0 | 0 | 106.1503 | 87.0103 | 0 | 211.3107 | 72.9302 | 0 | 0 | 0 | 64.5702 | 90.9703 | 0 | 191.0706 | 84.0402 | 0 | 72.2702 | 0 | 57.3102 | 0 | 0 | 169.2905 | 0 | 0 | [16 empty] | 0 | 0 | 0 | 0 | 0 | 0 | 0 | 0 | 0 | 0 | 0 | 0 | 0 | 0 | 0 | 0 | 0 | 0 | 0 | 0 | 0 | 0 | 0 | 0 | 0 | 0 | 0 | 0 | 0 | 0 | 0 | 0
236 | 35.4006 | [16 empty] | 2300.0608 | 2300.0608 | 2300.501 | 2300.061 | 2300.501 | 2300.1709 | 2300.1709 | 2300.1709 | 2300.501 | 2300.6108 | 2300.3909 | 2300.5007 | 2300.6108 | 2250.2307 | 2253.0908 | 2300.3911 | 2300.3909 | 2300.6108 | 2300.2808 | 2300.0608 | 2300.2808 | 2231.6406 | 2269.4807 | 2020 | 2300.6108 | 2300.501 | 2300.501 | 2300.3909 | 2300.3909 | 2216.7905 | 2300.6108 | 2020 | [112 empty] | 0 | 0 | 0 | 0 | 0 | 0 | 0 | 0 | 0 | 0 | 0 | 0 | 0 | 0 | 0 | 0 | 0 | 0 | 0 | 0 | 0 | 0 | 0 | 0 | 0 | 0 | 0 | 0 | 0 | 0 | 0 | 0
237 | 35.5503 | [16 empty] | 2300.0608 | 2300.0608 | 2300.501 | 2300.061 | 2300.501 | 2300.1709 | 2300.1709 | 2300.1709 | 2300.501 | 2300.6108 | 2300.3909 | 2300.5007 | 2300.6108 | 2250.7808 | 2254.3008 | 2300.3911 | 2300.3909 | 2300.6108 | 2300.2808 | 2300.0608 | 2300.2808 | 2231.6406 | 2270.4707 | 2020 | 2300.6108 | 2300.501 | 2300.501 | 2300.3909 | 2300.3909 | 2216.7905 | 2300.6108 | 2020 | [16 empty] | 280.0609 | 280.0609 | 280.5009 | 177.6506 | 280.5009 | 280.1709 | 0 | 228.9107 | 280.5009 | 280.6109 | 174.2405 | 192.2806 | 280.6109 | 0 | 0 | 157.9605 | 280.3909 | 280.6109 | 176.9906 | 189.0906 | 280.2809 | 13.2 | 0 | 0 | 208.3407 | 280.5009 | 196.2406 | 280.3909 | 280.3909 | 15.51 | 30.9101 | 0 | [16 empty] | 0 | 0 | 0 | 82.7202 | 0 | 0 | 110.5503 | 32.3401 | 0 | 0 | 106.1503 | 88.2203 | 0 | 211.3107 | 72.9302 | 0 | 0 | 0 | 65.8902 | 90.9703 | 0 | 191.0706 | 84.0402 | 0 | 72.2702 | 0 | 60.6102 | 0 | 0 | 169.2905 | 0 | 0 | [16 empty] | 0 | 0 | 0 | 0 | 0 | 0 | 0 | 0 | 0 | 0 | 0 | 0 | 0 | 0 | 0 | 0 | 0 | 0 | 0 | 0 | 0 | 0 | 0 | 0 | 0 | 0 | 0 | 0 | 0 | 0 | 0 | 0
238 | 35.7006 | [16 empty] | 2300.0608 | 2300.0608 | 2300.501 | 2300.061 | 2300.501 | 2300.1709 | 2300.1709 | 2300.1709 | 2300.501 | 2300.6108 | 2300.3909 | 2300.5007 | 2300.6108 | 2250.7808 | 2255.2908 | 2300.3911 | 2300.3909 | 2300.6108 | 2300.2808 | 2300.0608 | 2300.2808 | 2231.6406 | 2270.4707 | 2020 | 2300.6108 | 2300.501 | 2300.501 | 2300.3909 | 2300.3909 | 2216.7905 | 2300.6108 | 2020 | [112 empty] | 0 | 0 | 0 | 0 | 0 | 0 | 0 | 0 | 0 | 0 | 0 | 0 | 0 | 0 | 0 | 0 | 0 | 0 | 0 | 0 | 0 | 0 | 0 | 0 | 0 | 0 | 0 | 0 | 0 | 0 | 0 | 0
239 | 35.8506 | [16 empty] | 2300.0608 | 2300.0608 | 2300.501 | 2300.061 | 2300.501 | 2300.1709 | 2300.1709 | 2300.1709 | 2300.501 | 2300.6108 | 2300.3909 | 2300.5007 | 2300.6108 | 2251.3306 | 2255.8408 | 2300.3911 | 2300.3909 | 2300.6108 | 2300.2808 | 2300.0608 | 2300.2808 | 2231.6406 | 2270.4707 | 2020 | 2300.6108 | 2300.501 | 2300.501 | 2300.3909 | 2300.3909 | 2216.7905 | 2300.6108 | 2020 | [16 empty] | 280.0609 | 280.0609 | 280.5009 | 177.6506 | 280.5009 | 280.1709 | 0 | 228.9107 | 280.5009 | 280.6109 | 174.2405 | 192.2806 | 280.6109 | 0 | 0 | 168.4105 | 280.3909 | 280.6109 | 176.9906 | 189.0906 | 280.2809 | 13.2 | 0 | 0 | 208.3407 | 280.5009 | 196.2406 | 280.3909 | 280.3909 | 15.51 | 41.3601 | 0 | [16 empty] | 0 | 0 | 0 | 84.4802 | 0 | 0 | 110.5503 | 38.0601 | 0 | 0 | 106.1503 | 88.2203 | 0 | 211.3107 | 72.9302 | 0 | 0 | 0 | 67.2102 | 90.9703 | 0 | 191.0706 | 84.0402 | 0 | 72.2702 | 0 | 64.3502 | 0 | 0 | 169.2905 | 0 | 0 | [16 empty] | 0 | 0 | 0 | 0 | 0 | 0 | 0 | 0 | 0 | 0 | 0 | 0 | 0 | 0 | 0 | 0 | 0 | 0 | 0 | 0 | 0 | 0 | 0 | 0 | 0 | 0 | 0 | 0 | 0 | 0 | 0 | 0
240 | 36.0003 | [16 empty] | 2300.0608 | 2300.0608 | 2300.501 | 2300.061 | 2300.501 | 2300.1709 | 2300.1709 | 2300.1709 | 2300.501 | 2300.6108 | 2300.3909 | 2300.5007 | 2300.6108 | 2251.8809 | 2255.8408 | 2300.3911 | 2300.3909 | 2300.6108 | 2300.2808 | 2300.0608 | 2300.2808 | 2231.6406 | 2270.4707 | 2020 | 2300.6108 | 2300.501 | 2300.501 | 2300.3909 | 2300.3909 | 2216.7905 | 2300.6108 | 2020 | [112 empty] | 0 | 0 | 0 | 0 | 0 | 0 | 0 | 0 | 0 | 0 | 0 | 0 | 0 | 0 | 0 | 0 | 0 | 0 | 0 | 0 | 0 | 0 | 0 | 0 | 0 | 0 | 0 | 0 | 0 | 0 | 0 | 0
241 | 36.15 | [16 empty] | 2300.0608 | 2300.0608 | 2300.501 | 2300.061 | 2300.501 | 2300.1709 | 2300.1709 | 2300.1709 | 2300.501 | 2300.6108 | 2300.3909 | 2300.5007 | 2300.6108 | 2252.4307 | 2255.8408 | 2300.3911 | 2300.3909 | 2300.6108 | 2300.2808 | 2300.0608 | 2300.2808 | 2231.6406 | 2270.4707 | 2020 | 2300.6108 | 2300.501 | 2300.501 | 2300.3909 | 2300.3909 | 2216.7905 | 2300.6108 | 2020 | [16 empty] | 280.0609 | 280.0609 | 280.5009 | 177.6506 | 280.5009 | 280.1709 | 0 | 228.9107 | 280.5009 | 280.6109 | 174.2405 | 192.2806 | 280.6109 | 0 | 0 | 178.7506 | 280.3909 | 280.6109 | 176.9906 | 189.0906 | 280.2809 | 13.2 | 0 | 0 | 208.3407 | 280.5009 | 196.2406 | 280.3909 | 280.3909 | 15.51 | 51.7001 | 0 | [16 empty] | 0 | 0 | 0 | 86.2403 | 0 | 0 | 110.5503 | 43.7801 | 0 | 0 | 106.1503 | 88.2203 | 0 | 211.3107 | 72.9302 | 0 | 0 | 0 | 68.6402 | 90.9703 | 0 | 191.0706 | 84.0402 | 0 | 72.2702 | 0 | 69.4102 | 0 | 0 | 169.2905 | 0 | 0 | [16 empty] | 0 | 0 | 0 | 0 | 0 | 0 | 0 | 0 | 0 | 0 | 0 | 0 | 0 | 0 | 0 | 0 | 0 | 0 | 0 | 0 | 0 | 0 | 0 | 0 | 0 | 0 | 0 | 0 | 0 | 0 | 0 | 0
242 | 36.3 | [16 empty] | 2300.0608 | 2300.0608 | 2300.501 | 2300.061 | 2300.501 | 2300.1709 | 2300.1709 | 2300.1709 | 2300.501 | 2300.6108 | 2300.3909 | 2300.5007 | 2300.6108 | 2252.4307 | 2255.8408 | 2300.3911 | 2300.3909 | 2300.6108 | 2300.2808 | 2300.0608 | 2300.2808 | 2231.6406 | 2270.4707 | 2020 | 2300.6108 | 2300.501 | 2300.501 | 2300.3909 | 2300.3909 | 2217.4507 | 2300.6108 | 2020 | [112 empty] | 0 | 0 | 0 | 0 | 0 | 0 | 0 | 0 | 0 | 0 | 0 | 0 | 0 | 0 | 0 | 0 | 0 | 0 | 0 | 0 | 0 | 0 | 0 | 0 | 0 | 0 | 0 | 0 | 0 | 0 | 0 | 0
243 | 36.4503 | [16 empty] | 2300.0608 | 2300.0608 | 2300.501 | 2300.061 | 2300.501 | 2300.1709 | 2300.1709 | 2300.1709 | 2300.501 | 2300.6108 | 2300.3909 | 2300.5007 | 2300.6108 | 2252.4307 | 2255.8408 | 2300.3911 | 2300.3909 | 2300.6108 | 2300.2808 | 2300.0608 | 2300.2808 | 2231.6406 | 2270.4707 | 2020 | 2300.6108 | 2300.501 | 2300.501 | 2300.3909 | 2300.3909 | 2217.4507 | 2300.6108 | 2020 | [16 empty] | 280.0609 | 280.0609 | 280.5009 | 177.6506 | 280.5009 | 280.1709 | 0 | 228.9107 | 280.5009 | 280.6109 | 174.2405 | 192.2806 | 280.6109 | 0 | 0 | 189.2006 | 280.3909 | 280.6109 | 176.9906 | 189.0906 | 280.2809 | 13.2 | 0 | 0 | 208.3407 | 280.5009 | 196.2406 | 280.3909 | 280.3909 | 15.51 | 62.1502 | 0 | [16 empty] | 0 | 0 | 0 | 87.8903 | 0 | 0 | 110.5503 | 49.5001 | 0 | 0 | 106.1503 | 88.2203 | 0 | 211.3107 | 73.4802 | 0 | 0 | 0 | 69.9602 | 90.9703 | 0 | 191.0706 | 84.0402 | 0 | 72.2702 | 0 | 75.7902 | 0 | 0 | 169.2905 | 0 | 0 | [16 empty] | 0 | 0 | 0 | 0 | 0 | 0 | 0 | 0 | 0 | 0 | 0 | 0 | 0 | 0 | 0 | 0 | 0 | 0 | 0 | 0 | 0 | 0 | 0 | 0 | 0 | 0 | 0 | 0 | 0 | 0 | 0 | 0
244 | 36.6003 | [16 empty] | 2300.0608 | 2300.0608 | 2300.501 | 2300.061 | 2300.501 | 2300.1709 | 2300.1709 | 2300.1709 | 2300.501 | 2300.6108 | 2300.3909 | 2300.5007 | 2300.6108 | 2253.0908 | 2255.8408 | 2300.3911 | 2300.3909 | 2300.6108 | 2300.2808 | 2300.0608 | 2300.2808 | 2231.6406 | 2270.4707 | 2020 | 2300.6108 | 2300.501 | 2300.501 | 2300.3909 | 2300.3909 | 2217.4507 | 2300.6108 | 2020 | [112 empty] | 0 | 0 | 0 | 0 | 0 | 0 | 0 | 0 | 0 | 0 | 0 | 0 | 0 | 0 | 0 | 0 | 0 | 0 | 0 | 0 | 0 | 0 | 0 | 0 | 0 | 0 | 0 | 0 | 0 | 0 | 0 | 0
245 | 36.7503 | [16 empty] | 2300.0608 | 2300.0608 | 2300.501 | 2300.061 | 2300.501 | 2300.1709 | 2300.1709 | 2300.1709 | 2300.501 | 2300.6108 | 2300.3909 | 2300.5007 | 2300.6108 | 2253.6406 | 2255.8408 | 2300.3911 | 2300.3909 | 2300.6108 | 2300.2808 | 2300.0608 | 2300.2808 | 2231.6406 | 2270.6907 | 2020 | 2300.6108 | 2300.501 | 2300.501 | 2300.3909 | 2300.3909 | 2217.4507 | 2300.6108 | 2020 | [16 empty] | 280.0609 | 280.0609 | 280.5009 | 177.6506 | 280.5009 | 280.1709 | 0 | 228.9107 | 280.5009 | 280.6109 | 174.2405 | 192.2806 | 280.6109 | 0 | 0 | 199.6506 | 280.3909 | 280.6109 | 176.9906 | 189.0906 | 280.2809 | 13.2 | 0 | 0 | 208.3407 | 280.5009 | 196.2406 | 280.3909 | 280.3909 | 15.51 | 72.6002 | 0 | [16 empty] | 0 | 0 | 0 | 89.9803 | 0 | 0 | 110.5503 | 51.2601 | 0 | 0 | 106.1503 | 88.2203 | 0 | 211.3107 | 73.4802 | 0 | 0 | 0 | 71.5002 | 90.9703 | 0 | 191.0706 | 84.0402 | 0 | 72.2702 | 0 | 82.9402 | 0 | 0 | 169.2905 | 0 | 0 | [16 empty] | 0 | 0 | 0 | 0 | 0 | 0 | 0 | 0 | 0 | 0 | 0 | 0 | 0 | 0 | 0 | 0 | 0 | 0 | 0 | 0 | 0 | 0 | 0 | 0 | 0 | 0 | 0 | 0 | 0 | 0 | 0 | 0
246 | 36.9006 | [16 empty] | 2300.0608 | 2300.0608 | 2300.501 | 2300.061 | 2300.501 | 2300.1709 | 2300.1709 | 2300.1709 | 2300.501 | 2300.6108 | 2300.3909 | 2300.5007 | 2300.6108 | 2254.1907 | 2255.8408 | 2300.3911 | 2300.3909 | 2300.6108 | 2300.2808 | 2300.0608 | 2300.2808 | 2231.6406 | 2271.1309 | 2020 | 2300.6108 | 2300.501 | 2300.501 | 2300.3909 | 2300.3909 | 2218.0005 | 2300.6108 | 2020 | [112 empty] | 0 | 0 | 0 | 0 | 0 | 0 | 0 | 0 | 0 | 0 | 0 | 0 | 0 | 0 | 0 | 0 | 0 | 0 | 0 | 0 | 0 | 0 | 0 | 0 | 0 | 0 | 0 | 0 | 0 | 0 | 0 | 0
247 | 37.0503 | [16 empty] | 2300.0608 | 2300.0608 | 2300.501 | 2300.061 | 2300.501 | 2300.1709 | 2300.1709 | 2300.1709 | 2300.501 | 2300.6108 | 2300.3909 | 2300.5007 | 2300.6108 | 2254.1907 | 2255.8408 | 2300.3911 | 2300.3909 | 2300.6108 | 2300.2808 | 2300.0608 | 2300.2808 | 2231.6406 | 2272.4507 | 2020 | 2300.6108 | 2300.501 | 2300.501 | 2300.3909 | 2300.3909 | 2218.0005 | 2300.6108 | 2020 | [16 empty] | 280.0609 | 280.0609 | 280.5009 | 177.6506 | 280.5009 | 280.1709 | 0 | 228.9107 | 280.5009 | 280.6109 | 174.2405 | 192.2806 | 280.6109 | 0 | 0 | 209.4407 | 280.3909 | 280.6109 | 176.9906 | 189.0906 | 280.2809 | 13.2 | 0 | 0 | 208.3407 | 280.5009 | 196.2406 | 280.3909 | 280.3909 | 15.51 | 82.5002 | 0 | [16 empty] | 0 | 0 | 0 | 91.1903 | 0 | 0 | 110.5503 | 51.2601 | 0 | 0 | 106.1503 | 88.2203 | 0 | 211.3107 | 73.4802 | 0 | 0 | 0 | 72.6002 | 90.9703 | 0 | 191.0706 | 84.0402 | 0 | 72.2702 | 0 | 84.2602 | 0 | 0 | 169.2905 | 0 | 0 | [16 empty] | 0 | 0 | 0 | 0 | 0 | 0 | 0 | 0 | 0 | 0 | 0 | 0 | 0 | 0 | 0 | 0 | 0 | 0 | 0 | 0 | 0 | 0 | 0 | 0 | 0 | 0 | 0 | 0 | 0 | 0 | 0 | 0
248 | 37.2003 | [16 empty] | 2300.0608 | 2300.0608 | 2300.501 | 2300.061 | 2300.501 | 2300.1709 | 2300.1709 | 2300.1709 | 2300.501 | 2300.6108 | 2300.3909 | 2300.5007 | 2300.6108 | 2254.1907 | 2255.8408 | 2300.3911 | 2300.3909 | 2300.6108 | 2300.2808 | 2300.0608 | 2300.2808 | 2231.6406 | 2274.3208 | 2020 | 2300.6108 | 2300.501 | 2300.501 | 2300.3909 | 2300.3909 | 2218.0005 | 2300.6108 | 2020 | [112 empty] | 0 | 0 | 0 | 0 | 0 | 0 | 0 | 0 | 0 | 0 | 0 | 0 | 0 | 0 | 0 | 0 | 0 | 0 | 0 | 0 | 0 | 0 | 0 | 0 | 0 | 0 | 0 | 0 | 0 | 0 | 0 | 0
249 | 37.3508 | [16 empty] | 2300.0608 | 2300.0608 | 2300.501 | 2300.061 | 2300.501 | 2300.1709 | 2300.1709 | 2300.1709 | 2300.501 | 2300.6108 | 2300.3909 | 2300.5007 | 2300.6108 | 2254.8506 | 2255.8408 | 2300.3911 | 2300.3909 | 2300.6108 | 2300.2808 | 2300.0608 | 2300.2808 | 2231.6406 | 2276.3008 | 2020 | 2300.6108 | 2300.501 | 2300.501 | 2300.3909 | 2300.3909 | 2218.0005 | 2300.6108 | 2020 | [16 empty] | 280.0609 | 280.0609 | 280.5009 | 177.6506 | 280.5009 | 280.1709 | 0 | 228.9107 | 280.5009 | 280.6109 | 174.2405 | 192.2806 | 280.6109 | 0.11 | 0 | 219.8907 | 280.3909 | 280.6109 | 176.9906 | 189.0906 | 280.2809 | 13.2 | 0 | 0 | 208.3407 | 280.5009 | 196.2406 | 280.3909 | 280.3909 | 15.51 | 92.8403 | 0 | [16 empty] | 0 | 0 | 0 | 93.7203 | 0 | 0 | 110.5503 | 51.2601 | 0 | 0 | 106.1503 | 88.2203 | 0 | 211.3107 | 73.4802 | 0 | 0 | 0 | 74.3602 | 90.9703 | 0 | 191.0706 | 84.0402 | 0 | 72.2702 | 0 | 84.2602 | 0 | 0 | 169.2905 | 0 | 0 | [16 empty] | 0 | 0 | 0 | 0 | 0 | 0 | 0 | 0 | 0 | 0 | 0 | 0 | 0 | 0 | 0 | 0 | 0 | 0 | 0 | 0 | 0 | 0 | 0 | 0 | 0 | 0 | 0 | 0 | 0 | 0 | 0 | 0
250 | 37.5006 | [16 empty] | 2300.0608 | 2300.0608 | 2300.501 | 2300.061 | 2300.501 | 2300.1709 | 2300.1709 | 2300.1709 | 2300.501 | 2300.6108 | 2300.3909 | 2300.5007 | 2300.6108 | 2255.5107 | 2255.8408 | 2300.3911 | 2300.3909 | 2300.6108 | 2300.2808 | 2300.0608 | 2300.2808 | 2231.6406 | 2277.9507 | 2020 | 2300.6108 | 2300.501 | 2300.501 | 2300.3909 | 2300.3909 | 2218.0005 | 2300.6108 | 2020 | [112 empty] | 0 | 0 | 0 | 0 | 0 | 0 | 0 | 0 | 0 | 0 | 0 | 0 | 0 | 0 | 0 | 0 | 0 | 0 | 0 | 0 | 0 | 0 | 0 | 0 | 0 | 0 | 0 | 0 | 0 | 0 | 0 | 0
251 | 37.6511 | [16 empty] | 2300.0608 | 2300.0608 | 2300.501 | 2300.061 | 2300.501 | 2300.1709 | 2300.1709 | 2300.1709 | 2300.501 | 2300.6108 | 2300.3909 | 2300.5007 | 2300.6108 | 2255.5107 | 2255.8408 | 2300.3911 | 2300.3909 | 2300.6108 | 2300.2808 | 2300.0608 | 2300.2808 | 2231.6406 | 2279.8208 | 2020 | 2300.6108 | 2300.501 | 2300.501 | 2300.3909 | 2300.3909 | 2218.0005 | 2300.6108 | 2020 | [16 empty] | 280.0609 | 280.0609 | 280.5009 | 177.6506 | 280.5009 | 280.1709 | 0 | 228.9107 | 280.5009 | 280.6109 | 174.2405 | 192.2806 | 280.6109 | 0.44 | 0 | 230.3407 | 280.3909 | 280.6109 | 176.9906 | 189.0906 | 280.2809 | 13.2 | 0 | 0 | 208.3407 | 280.5009 | 196.2406 | 280.3909 | 280.3909 | 15.51 | 103.2903 | 0 | [16 empty] | 0 | 0 | 0 | 96.6903 | 0 | 0 | 110.5503 | 51.2601 | 0 | 0 | 106.1503 | 88.2203 | 0 | 211.3107 | 73.4802 | 0 | 0 | 0 | 75.6802 | 90.9703 | 0 | 191.0706 | 84.0402 | 0 | 72.2702 | 0 | 84.2602 | 0 | 0 | 169.2905 | 0 | 0 | [16 empty] | 0 | 0 | 0 | 0 | 0 | 0 | 0 | 0 | 0 | 0 | 0 | 0 | 0 | 0 | 0 | 0 | 0 | 0 | 0 | 0 | 0 | 0 | 0 | 0 | 0 | 0 | 0 | 0 | 0 | 0 | 0 | 0
252 | 37.8006 | [16 empty] | 2300.0608 | 2300.0608 | 2300.501 | 2300.061 | 2300.501 | 2300.1709 | 2300.1709 | 2300.1709 | 2300.501 | 2300.6108 | 2300.3909 | 2300.5007 | 2300.6108 | 2255.5107 | 2255.8408 | 2300.3911 | 2300.3909 | 2300.6108 | 2300.2808 | 2300.0608 | 2300.2808 | 2231.6406 | 2281.5808 | 2020 | 2300.6108 | 2300.501 | 2300.501 | 2300.3909 | 2300.3909 | 2218.0005 | 2300.6108 | 2020 | [112 empty] | 0 | 0 | 0 | 0 | 0 | 0 | 0 | 0 | 0 | 0 | 0 | 0 | 0 | 0 | 0 | 0 | 0 | 0 | 0 | 0 | 0 | 0 | 0 | 0 | 0 | 0 | 0 | 0 | 0 | 0 | 0 | 0
253 | 37.9514 | [16 empty] | 2300.0608 | 2300.0608 | 2300.501 | 2300.061 | 2300.501 | 2300.1709 | 2300.1709 | 2300.1709 | 2300.501 | 2300.6108 | 2300.3909 | 2300.5007 | 2300.6108 | 2256.1709 | 2255.9507 | 2300.3911 | 2300.3909 | 2300.6108 | 2300.2808 | 2300.0608 | 2300.2808 | 2231.6406 | 2283.3408 | 2020 | 2300.6108 | 2300.501 | 2300.501 | 2300.3909 | 2300.3909 | 2218.5505 | 2300.6108 | 2020 | [16 empty] | 280.0609 | 280.0609 | 280.5009 | 177.6506 | 280.5009 | 280.1709 | 0 | 228.9107 | 280.5009 | 280.6109 | 174.2405 | 192.2806 | 280.6109 | 0.44 | 0 | 240.7908 | 280.3909 | 280.6109 | 176.9906 | 189.0906 | 280.2809 | 13.2 | 0 | 0 | 208.3407 | 280.5009 | 196.2406 | 280.3909 | 280.3909 | 15.51 | 113.7403 | 0 | [16 empty] | 0 | 0 | 0 | 100.1003 | 0 | 0 | 110.5503 | 51.2601 | 0 | 0 | 106.1503 | 88.2203 | 0 | 211.3107 | 73.4802 | 0 | 0 | 0 | 77.5502 | 90.9703 | 0 | 191.0706 | 84.0402 | 0 | 72.2702 | 0 | 84.2602 | 0 | 0 | 169.2905 | 0 | 0 | [16 empty] | 0 | 0 | 0 | 0 | 0 | 0 | 0 | 0 | 0 | 0 | 0 | 0 | 0 | 0 | 0 | 0 | 0 | 0 | 0 | 0 | 0 | 0 | 0 | 0 | 0 | 0 | 0 | 0 | 0 | 0 | 0 | 0
254 | 38.1011 | [16 empty] | 2300.0608 | 2300.0608 | 2300.501 | 2300.061 | 2300.501 | 2300.1709 | 2300.1709 | 2300.1709 | 2300.501 | 2300.6108 | 2300.3909 | 2300.5007 | 2300.6108 | 2256.1709 | 2256.2808 | 2300.3911 | 2300.3909 | 2300.6108 | 2300.2808 | 2300.0608 | 2300.2808 | 2231.6406 | 2284.8809 | 2020 | 2300.6108 | 2300.501 | 2300.501 | 2300.3909 | 2300.3909 | 2218.5505 | 2300.6108 | 2020 | [112 empty] | 0 | 0 | 0 | 0 | 0 | 0 | 0 | 0 | 0 | 0 | 0 | 0 | 0 | 0 | 0 | 0 | 0 | 0 | 0 | 0 | 0 | 0 | 0 | 0 | 0 | 0 | 0 | 0 | 0 | 0 | 0 | 0
255 | 38.2506 | [16 empty] | 2300.0608 | 2300.0608 | 2300.501 | 2300.061 | 2300.501 | 2300.1709 | 2300.1709 | 2300.1709 | 2300.501 | 2300.6108 | 2300.3909 | 2300.5007 | 2300.6108 | 2256.8306 | 2257.4907 | 2300.3911 | 2300.3909 | 2300.6108 | 2300.2808 | 2300.0608 | 2300.2808 | 2231.6406 | 2286.4209 | 2020 | 2300.6108 | 2300.501 | 2300.501 | 2300.3909 | 2300.3909 | 2218.5505 | 2300.6108 | 2020 | [16 empty] | 280.0609 | 280.0609 | 280.5009 | 177.6506 | 280.5009 | 280.1709 | 0 | 228.9107 | 280.5009 | 280.6109 | 174.2405 | 192.2806 | 280.6109 | 0.44 | 0 | 251.2408 | 280.3909 | 280.6109 | 176.9906 | 189.0906 | 280.2809 | 13.42 | 0 | 0 | 208.3407 | 280.5009 | 196.2406 | 280.3909 | 280.3909 | 15.51 | 124.1904 | 0 | [16 empty] | 0 | 0 | 0 | 102.4103 | 0 | 0 | 110.5503 | 51.2601 | 0 | 0 | 106.1503 | 88.2203 | 0 | 211.3107 | 73.4802 | 0 | 0 | 0 | 79.8602 | 90.9703 | 0 | 191.0706 | 84.0402 | 0 | 72.2702 | 0 | 84.2602 | 0 | 0 | 169.2905 | 0 | 0 | [16 empty] | 0 | 0 | 0 | 0 | 0 | 0 | 0 | 0 | 0 | 0 | 0 | 0 | 0 | 0 | 0 | 0 | 0 | 0 | 0 | 0 | 0 | 0 | 0 | 0 | 0 | 0 | 0 | 0 | 0 | 0 | 0 | 0
256 | 38.4003 | [16 empty] | 2300.0608 | 2300.0608 | 2300.501 | 2300.061 | 2300.501 | 2300.1709 | 2300.1709 | 2300.1709 | 2300.501 | 2300.6108 | 2300.3909 | 2300.5007 | 2300.6108 | 2256.8306 | 2258.9207 | 2300.3911 | 2300.3909 | 2300.6108 | 2300.2808 | 2300.0608 | 2300.2808 | 2231.6406 | 2287.9607 | 2020 | 2300.6108 | 2300.501 | 2300.501 | 2300.3909 | 2300.3909 | 2218.5505 | 2300.6108 | 2020 | [112 empty] | 0 | 0 | 0 | 0 | 0 | 0 | 0 | 0 | 0 | 0 | 0 | 0 | 0 | 0 | 0 | 0 | 0 | 0 | 0 | 0 | 0 | 0 | 0 | 0 | 0 | 0 | 0 | 0 | 0 | 0 | 0 | 0
257 | 38.5506 | [16 empty] | 2300.0608 | 2300.0608 | 2300.501 | 2300.061 | 2300.501 | 2300.1709 | 2300.1709 | 2300.1709 | 2300.501 | 2300.6108 | 2300.3909 | 2300.5007 | 2300.6108 | 2257.4907 | 2260.3508 | 2300.3911 | 2300.3909 | 2300.6108 | 2300.2808 | 2300.0608 | 2300.2808 | 2231.6406 | 2289.3909 | 2020 | 2300.6108 | 2300.501 | 2300.501 | 2300.3909 | 2300.3909 | 2218.5505 | 2300.6108 | 2020 | [16 empty] | 280.0609 | 280.0609 | 280.5009 | 177.6506 | 280.5009 | 280.1709 | 0 | 228.9107 | 280.5009 | 280.6109 | 174.2405 | 192.2806 | 280.6109 | 0.77 | 0 | 261.5808 | 280.3909 | 280.6109 | 176.9906 | 189.0906 | 280.2809 | 13.86 | 0 | 0 | 208.3407 | 280.5009 | 196.2406 | 280.3909 | 280.3909 | 15.51 | 134.5304 | 0 | [16 empty] | 0 | 0 | 0 | 102.4103 | 0 | 0 | 110.5503 | 51.2601 | 0 | 0 | 106.1503 | 88.2203 | 0 | 211.3107 | 73.4802 | 0 | 0 | 0 | 82.2802 | 90.9703 | 0 | 191.0706 | 84.0402 | 0 | 72.2702 | 0 | 84.2602 | 0 | 0 | 169.2905 | 0 | 0 | [16 empty] | 0 | 0 | 0 | 0 | 0 | 0 | 0 | 0 | 0 | 0 | 0 | 0 | 0 | 0 | 0 | 0 | 0 | 0 | 0 | 0 | 0 | 0 | 0 | 0 | 0 | 0 | 0 | 0 | 0 | 0 | 0 | 0
258 | 38.7003 | [16 empty] | 2300.0608 | 2300.0608 | 2300.501 | 2300.061 | 2300.501 | 2300.1709 | 2300.1709 | 2300.1709 | 2300.501 | 2300.6108 | 2300.3909 | 2300.5007 | 2300.6108 | 2258.0408 | 2261.8909 | 2300.3911 | 2300.3909 | 2300.6108 | 2300.2808 | 2300.0608 | 2300.2808 | 2231.6406 | 2290.7107 | 2020 | 2300.6108 | 2300.501 | 2300.501 | 2300.3909 | 2300.3909 | 2219.2107 | 2300.6108 | 2020 | [112 empty] | 0 | 0 | 0 | 0 | 0 | 0 | 0 | 0 | 0 | 0 | 0 | 0 | 0 | 0 | 0 | 0 | 0 | 0 | 0 | 0 | 0 | 0 | 0 | 0 | 0 | 0 | 0 | 0 | 0 | 0 | 0 | 0
259 | 38.85 | [16 empty] | 2300.0608 | 2300.0608 | 2300.501 | 2300.061 | 2300.501 | 2300.1709 | 2300.1709 | 2300.1709 | 2300.501 | 2300.6108 | 2300.3909 | 2300.5007 | 2300.6108 | 2258.7007 | 2263.2107 | 2300.3911 | 2300.3909 | 2300.6108 | 2300.2808 | 2300.0608 | 2300.2808 | 2231.6406 | 2292.1409 | 2020 | 2300.6108 | 2300.501 | 2300.501 | 2300.3909 | 2300.3909 | 2219.2107 | 2300.6108 | 2020 | [16 empty] | 280.0609 | 280.0609 | 280.5009 | 177.6506 | 280.5009 | 280.1709 | 0 | 228.9107 | 280.5009 | 280.6109 | 174.2405 | 192.2806 | 280.6109 | 1.32 | 0 | 269.8308 | 280.3909 | 280.6109 | 176.9906 | 189.0906 | 280.2809 | 13.86 | 0 | 0 | 208.3407 | 280.5009 | 196.2406 | 280.3909 | 280.3909 | 15.51 | 144.9804 | 0 | [16 empty] | 0 | 0 | 0 | 102.4103 | 0 | 0 | 110.5503 | 51.2601 | 0 | 0 | 106.1503 | 88.2203 | 0 | 211.3107 | 73.4802 | 0 | 0 | 0 | 85.1403 | 90.9703 | 0 | 191.0706 | 84.0402 | 0 | 72.2702 | 0 | 84.2602 | 0 | 0 | 169.2905 | 0 | 0 | [16 empty] | 0 | 0 | 0 | 0 | 0 | 0 | 0 | 0 | 0 | 0 | 0 | 0 | 0 | 0 | 0 | 0 | 0 | 0 | 0 | 0 | 0 | 0 | 0 | 0 | 0 | 0 | 0 | 0 | 0 | 0 | 0 | 0
260 | 38.9994 | [16 empty] | 2300.0608 | 2300.0608 | 2300.501 | 2300.061 | 2300.501 | 2300.1709 | 2300.1709 | 2300.1709 | 2300.501 | 2300.6108 | 2300.3909 | 2300.5007 | 2300.6108 | 2259.2507 | 2264.6409 | 2300.3911 | 2300.3909 | 2300.6108 | 2300.2808 | 2300.0608 | 2300.2808 | 2231.6406 | 2293.4607 | 2020 | 2300.6108 | 2300.501 | 2300.501 | 2300.3909 | 2300.3909 | 2219.2107 | 2300.6108 | 2020 | [112 empty] | 0 | 0 | 0 | 0 | 0 | 0 | 0 | 0 | 0 | 0 | 0 | 0 | 0 | 0 | 0 | 0 | 0 | 0 | 0 | 0 | 0 | 0 | 0 | 0 | 0 | 0 | 0 | 0 | 0 | 0 | 0 | 0
261 | 39.1494 | [16 empty] | 2300.0608 | 2300.0608 | 2300.501 | 2300.061 | 2300.501 | 2300.1709 | 2300.1709 | 2300.1709 | 2300.501 | 2300.6108 | 2300.3909 | 2300.5007 | 2300.6108 | 2259.9106 | 2265.9607 | 2300.3911 | 2300.3909 | 2300.6108 | 2300.2808 | 2300.0608 | 2300.2808 | 2231.6406 | 2294.5608 | 2020 | 2300.6108 | 2300.501 | 2300.501 | 2300.3909 | 2300.3909 | 2219.2107 | 2300.6108 | 2020 | [16 empty] | 280.0609 | 280.0609 | 280.5009 | 177.6506 | 280.5009 | 280.1709 | 0 | 228.9107 | 280.5009 | 280.6109 | 174.2405 | 192.2806 | 280.6109 | 1.32 | 0 | 274.1209 | 280.3909 | 280.6109 | 176.9906 | 189.0906 | 280.2809 | 14.3 | 0 | 0 | 208.3407 | 280.5009 | 196.2406 | 280.3909 | 280.3909 | 15.51 | 155.4305 | 0 | [16 empty] | 0 | 0 | 0 | 102.4103 | 0 | 0 | 110.5503 | 51.2601 | 0 | 0 | 106.1503 | 88.2203 | 0 | 211.3107 | 73.4802 | 0 | 0 | 0 | 87.8903 | 90.9703 | 0 | 191.0706 | 84.0402 | 0 | 72.2702 | 0 | 84.2602 | 0 | 0 | 169.2905 | 0 | 0 | [16 empty] | 0 | 0 | 0 | 0 | 0 | 0 | 0 | 0 | 0 | 0 | 0 | 0 | 0 | 0 | 0 | 0 | 0 | 0 | 0 | 0 | 0 | 0 | 0 | 0 | 0 | 0 | 0 | 0 | 0 | 0 | 0 | 0
262 | 39.2994 | [16 empty] | 2300.0608 | 2300.0608 | 2300.501 | 2300.061 | 2300.501 | 2300.1709 | 2300.1709 | 2300.1709 | 2300.501 | 2300.6108 | 2300.3909 | 2300.5007 | 2300.6108 | 2260.5708 | 2267.2808 | 2300.3911 | 2300.3909 | 2300.6108 | 2300.2808 | 2300.0608 | 2300.2808 | 2231.6406 | 2295.5508 | 2020 | 2300.6108 | 2300.501 | 2300.501 | 2300.3909 | 2300.3909 | 2219.2107 | 2300.6108 | 2020 | [112 empty] | 0 | 0 | 0 | 0 | 0 | 0 | 0 | 0 | 0 | 0 | 0 | 0 | 0 | 0 | 0 | 0 | 0 | 0 | 0 | 0 | 0 | 0 | 0 | 0 | 0 | 0 | 0 | 0 | 0 | 0 | 0 | 0
263 | 39.4489 | [16 empty] | 2300.0608 | 2300.0608 | 2300.501 | 2300.061 | 2300.501 | 2300.1709 | 2300.1709 | 2300.1709 | 2300.501 | 2300.6108 | 2300.3909 | 2300.5007 | 2300.6108 | 2260.5708 | 2268.7107 | 2300.3911 | 2300.3909 | 2300.6108 | 2300.2808 | 2300.0608 | 2300.2808 | 2231.6406 | 2296.3208 | 2020 | 2300.6108 | 2300.501 | 2300.501 | 2300.3909 | 2300.3909 | 2219.7605 | 2300.6108 | 2020 | [16 empty] | 280.0609 | 280.0609 | 280.5009 | 177.6506 | 280.5009 | 280.1709 | 0 | 228.9107 | 280.5009 | 280.6109 | 174.2405 | 192.2806 | 280.6109 | 1.32 | 0 | 275.5509 | 280.3909 | 280.6109 | 176.9906 | 189.0906 | 280.2809 | 14.41 | 0 | 0 | 208.3407 | 280.5009 | 196.2406 | 280.3909 | 280.3909 | 15.51 | 165.2205 | 0 | [16 empty] | 0 | 0 | 0 | 102.4103 | 0 | 0 | 110.5503 | 51.2601 | 0 | 0 | 106.1503 | 88.2203 | 0 | 211.3107 | 73.4802 | 0 | 0 | 0 | 90.9703 | 90.9703 | 0 | 191.0706 | 84.0402 | 0 | 72.2702 | 0 | 84.2602 | 0 | 0 | 169.2905 | 0 | 0 | [16 empty] | 0 | 0 | 0 | 0 | 0 | 0 | 0 | 0 | 0 | 0 | 0 | 0 | 0 | 0 | 0 | 0 | 0 | 0 | 0 | 0 | 0 | 0 | 0 | 0 | 0 | 0 | 0 | 0 | 0 | 0 | 0 | 0
264 | 39.5992 | [16 empty] | 2300.0608 | 2300.0608 | 2300.501 | 2300.061 | 2300.501 | 2300.1709 | 2300.1709 | 2300.1709 | 2300.501 | 2300.6108 | 2300.3909 | 2300.5007 | 2300.6108 | 2261.231 | 2269.9207 | 2300.3911 | 2300.3909 | 2300.6108 | 2300.2808 | 2300.0608 | 2300.2808 | 2231.6406 | 2296.9807 | 2020 | 2300.6108 | 2300.501 | 2300.501 | 2300.3909 | 2300.3909 | 2219.7605 | 2300.6108 | 2020 | [112 empty] | 0 | 0 | 0 | 0 | 0 | 0 | 0 | 0 | 0 | 0 | 0 | 0 | 0 | 0 | 0 | 0 | 0 | 0 | 0 | 0 | 0 | 0 | 0 | 0 | 0 | 0 | 0 | 0 | 0 | 0 | 0 | 0
265 | 39.7483 | [16 empty] | 2300.0608 | 2300.0608 | 2300.501 | 2300.061 | 2300.501 | 2300.1709 | 2300.1709 | 2300.1709 | 2300.501 | 2300.6108 | 2300.3909 | 2300.5007 | 2300.6108 | 2261.8906 | 2271.2407 | 2300.3911 | 2300.3909 | 2300.6108 | 2300.2808 | 2300.0608 | 2300.2808 | 2231.6406 | 2297.5308 | 2020 | 2300.6108 | 2300.501 | 2300.501 | 2300.3909 | 2300.3909 | 2219.7605 | 2300.6108 | 2020 | [16 empty] | 280.0609 | 280.0609 | 280.5009 | 177.6506 | 280.5009 | 280.1709 | 0 | 228.9107 | 280.5009 | 280.6109 | 174.2405 | 192.2806 | 280.6109 | 1.32 | 0 | 275.7709 | 280.3909 | 280.6109 | 176.9906 | 189.0906 | 280.2809 | 14.41 | 0 | 0 | 208.3407 | 280.5009 | 196.2406 | 280.3909 | 280.3909 | 15.51 | 175.6705 | 0 | [16 empty] | 0 | 0 | 0 | 102.4103 | 0 | 0 | 110.5503 | 51.2601 | 0 | 0 | 106.1503 | 88.2203 | 0 | 211.3107 | 73.4802 | 0 | 0 | 0 | 95.3703 | 90.9703 | 0 | 191.0706 | 84.0402 | 0 | 72.2702 | 0 | 84.2602 | 0 | 0 | 169.2905 | 0 | 0 | [16 empty] | 0 | 0 | 0 | 0 | 0 | 0 | 0 | 0 | 0 | 0 | 0 | 0 | 0 | 0 | 0 | 0 | 0 | 0 | 0 | 0 | 0 | 0 | 0 | 0 | 0 | 0 | 0 | 0 | 0 | 0 | 0 | 0
266 | 39.8981 | [16 empty] | 2300.0608 | 2300.0608 | 2300.501 | 2300.061 | 2300.501 | 2300.1709 | 2300.1709 | 2300.1709 | 2300.501 | 2300.6108 | 2300.3909 | 2300.5007 | 2300.6108 | 2261.8906 | 2272.4507 | 2300.3911 | 2300.3909 | 2300.6108 | 2300.2808 | 2300.0608 | 2300.2808 | 2231.6406 | 2297.5308 | 2020 | 2300.6108 | 2300.501 | 2300.501 | 2300.3909 | 2300.3909 | 2219.7605 | 2300.6108 | 2020 | [112 empty] | 0 | 0 | 0 | 0 | 0 | 0 | 0 | 0 | 0 | 0 | 0 | 0 | 0 | 0 | 0 | 0 | 0 | 0 | 0 | 0 | 0 | 0 | 0 | 0 | 0 | 0 | 0 | 0 | 0 | 0 | 0 | 0
267 | 40.0475 | [16 empty] | 2300.0608 | 2300.0608 | 2300.501 | 2300.061 | 2300.501 | 2300.1709 | 2300.1709 | 2300.1709 | 2300.501 | 2300.6108 | 2300.3909 | 2300.5007 | 2300.6108 | 2262.5508 | 2273.5508 | 2300.3911 | 2300.3909 | 2300.6108 | 2300.2808 | 2300.0608 | 2300.2808 | 2232.1907 | 2297.5308 | 2020 | 2300.6108 | 2300.501 | 2300.501 | 2300.3909 | 2300.3909 | 2219.7605 | 2300.6108 | 2020 | [16 empty] | 280.0609 | 280.0609 | 280.5009 | 177.6506 | 280.5009 | 280.1709 | 0 | 228.9107 | 280.5009 | 280.6109 | 174.2405 | 192.2806 | 280.6109 | 1.98 | 0 | 275.7709 | 280.3909 | 280.6109 | 176.9906 | 189.0906 | 280.2809 | 14.41 | 0 | 0 | 208.3407 | 280.5009 | 196.2406 | 280.3909 | 280.3909 | 15.51 | 186.1206 | 0 | [16 empty] | 0 | 0 | 0 | 102.4103 | 0 | 0 | 110.5503 | 51.2601 | 0 | 0 | 106.1503 | 88.2203 | 0 | 211.3107 | 73.4802 | 0 | 0 | 0 | 100.3203 | 90.9703 | 0 | 191.0706 | 84.0402 | 0 | 72.2702 | 0 | 84.2602 | 0 | 0 | 169.2905 | 0 | 0 | [16 empty] | 0 | 0 | 0 | 0 | 0 | 0 | 0 | 0 | 0 | 0 | 0 | 0 | 0 | 0 | 0 | 0 | 0 | 0 | 0 | 0 | 0 | 0 | 0 | 0 | 0 | 0 | 0 | 0 | 0 | 0 | 0 | 0
268 | 40.1975 | [16 empty] | 2300.0608 | 2300.0608 | 2300.501 | 2300.061 | 2300.501 | 2300.1709 | 2300.1709 | 2300.1709 | 2300.501 | 2300.6108 | 2300.3909 | 2300.5007 | 2300.6108 | 2263.1006 | 2274.7607 | 2300.3911 | 2300.3909 | 2300.6108 | 2300.2808 | 2300.0608 | 2300.2808 | 2232.8506 | 2298.1909 | 2020 | 2300.6108 | 2300.501 | 2300.501 | 2300.3909 | 2300.3909 | 2219.7605 | 2300.6108 | 2020 | [112 empty] | 0 | 0 | 0 | 0 | 0 | 0 | 0 | 0 | 0 | 0 | 0 | 0 | 0 | 0 | 0 | 0 | 0 | 0 | 0 | 0 | 0 | 0 | 0 | 0 | 0 | 0 | 0 | 0 | 0 | 0 | 0 | 0
269 | 40.3472 | [16 empty] | 2300.0608 | 2300.0608 | 2300.501 | 2300.061 | 2300.501 | 2300.1709 | 2300.1709 | 2300.1709 | 2300.501 | 2300.6108 | 2300.3909 | 2300.5007 | 2300.6108 | 2263.8706 | 2275.9707 | 2300.3911 | 2300.3909 | 2300.6108 | 2300.2808 | 2300.0608 | 2300.2808 | 2233.5107 | 2298.9607 | 2020 | 2300.6108 | 2300.501 | 2300.501 | 2300.3909 | 2300.3909 | 2219.7605 | 2300.6108 | 2020 | [16 empty] | 280.0609 | 280.0609 | 280.5009 | 177.6506 | 280.5009 | 280.1709 | 0 | 228.9107 | 280.5009 | 280.6109 | 174.2405 | 192.2806 | 280.6109 | 1.98 | 0 | 275.7709 | 280.3909 | 280.6109 | 176.9906 | 189.0906 | 280.2809 | 14.41 | 0 | 0 | 208.3407 | 280.5009 | 196.2406 | 280.3909 | 280.3909 | 15.51 | 187.8806 | 0 | [16 empty] | 0 | 0 | 0 | 102.4103 | 0 | 0 | 110.5503 | 51.2601 | 0 | 0 | 106.1503 | 88.2203 | 0 | 211.3107 | 73.4802 | 0 | 0 | 0 | 103.2903 | 90.9703 | 0 | 191.0706 | 84.0402 | 0 | 72.2702 | 0 | 84.2602 | 0 | 0 | 169.2905 | 0 | 0 | [16 empty] | 0 | 0 | 0 | 0 | 0 | 0 | 0 | 0 | 0 | 0 | 0 | 0 | 0 | 0 | 0 | 0 | 0 | 0 | 0 | 0 | 0 | 0 | 0 | 0 | 0 | 0 | 0 | 0 | 0 | 0 | 0 | 0
270 | 40.4967 | [16 empty] | 2300.0608 | 2300.0608 | 2300.501 | 2300.061 | 2300.501 | 2300.1709 | 2300.1709 | 2300.1709 | 2300.501 | 2300.6108 | 2300.3909 | 2300.5007 | 2300.6108 | 2264.5308 | 2277.0708 | 2300.3911 | 2300.3909 | 2300.6108 | 2300.2808 | 2300.0608 | 2300.2808 | 2234.1707 | 2299.6208 | 2020 | 2300.6108 | 2300.501 | 2300.501 | 2300.3909 | 2300.3909 | 2219.7605 | 2300.6108 | 2020 | [112 empty] | 0 | 0 | 0 | 0 | 0 | 0 | 0 | 0 | 0 | 0 | 0 | 0 | 0 | 0 | 0 | 0 | 0 | 0 | 0 | 0 | 0 | 0 | 0 | 0 | 0 | 0 | 0 | 0 | 0 | 0 | 0 | 0
271 | 40.6475 | [16 empty] | 2300.0608 | 2300.0608 | 2300.501 | 2300.061 | 2300.501 | 2300.1709 | 2300.1709 | 2300.1709 | 2300.501 | 2300.6108 | 2300.3909 | 2300.5007 | 2300.6108 | 2265.3008 | 2278.2808 | 2300.3911 | 2300.3909 | 2300.6108 | 2300.2808 | 2300.0608 | 2300.2808 | 2234.8306 | 2300.3909 | 2020 | 2300.6108 | 2300.501 | 2300.501 | 2300.3909 | 2300.3909 | 2219.7605 | 2300.6108 | 2020 | [16 empty] | 280.0609 | 280.0609 | 280.5009 | 177.6506 | 280.5009 | 280.1709 | 0 | 228.9107 | 280.5009 | 280.6109 | 174.2405 | 192.2806 | 280.6109 | 1.98 | 0 | 275.7709 | 280.3909 | 280.6109 | 176.9906 | 189.0906 | 280.2809 | 14.41 | 0 | 0 | 208.3407 | 280.5009 | 196.2406 | 280.3909 | 280.3909 | 15.51 | 187.8806 | 0 | [16 empty] | 0 | 0 | 0 | 102.4103 | 0 | 0 | 110.5503 | 51.2601 | 0 | 0 | 106.1503 | 88.2203 | 0 | 211.3107 | 73.4802 | 0.33 | 0 | 0 | 103.2903 | 90.9703 | 0 | 191.0706 | 84.0402 | 0 | 72.2702 | 0 | 84.2602 | 0 | 0 | 169.2905 | 0 | 0 | [16 empty] | 0 | 0 | 0 | 0 | 0 | 0 | 0 | 0 | 0 | 0 | 0 | 0 | 0 | 0 | 0 | 0 | 0 | 0 | 0 | 0 | 0 | 0 | 0 | 0 | 0 | 0 | 0 | 0 | 0 | 0 | 0 | 0
272 | 40.7969 | [16 empty] | 2300.0608 | 2300.0608 | 2300.501 | 2300.061 | 2300.501 | 2300.1709 | 2300.1709 | 2300.1709 | 2300.501 | 2300.6108 | 2300.3909 | 2300.5007 | 2300.6108 | 2265.9609 | 2279.2708 | 2300.3911 | 2300.3909 | 2300.6108 | 2300.2808 | 2300.0608 | 2300.2808 | 2235.3806 | 2300.3909 | 2020 | 2300.6108 | 2300.501 | 2300.501 | 2300.3909 | 2300.3909 | 2220.3105 | 2300.6108 | 2020 | [112 empty] | 0 | 0 | 0 | 0 | 0 | 0 | 0 | 0 | 0 | 0 | 0 | 0 | 0 | 0 | 0 | 0 | 0 | 0 | 0 | 0 | 0 | 0 | 0 | 0 | 0 | 0 | 0 | 0 | 0 | 0 | 0 | 0
273 | 40.9467 | [16 empty] | 2300.0608 | 2300.0608 | 2300.501 | 2300.061 | 2300.501 | 2300.1709 | 2300.1709 | 2300.1709 | 2300.501 | 2300.6108 | 2300.3909 | 2300.5007 | 2300.6108 | 2266.5107 | 2280.2607 | 2300.3911 | 2300.3909 | 2300.6108 | 2300.2808 | 2300.0608 | 2300.2808 | 2235.9307 | 2300.3909 | 2020 | 2300.6108 | 2300.501 | 2300.501 | 2300.3909 | 2300.3909 | 2220.3105 | 2300.6108 | 2020 | [16 empty] | 280.0609 | 280.0609 | 280.5009 | 177.6506 | 280.5009 | 280.1709 | 0 | 228.9107 | 280.5009 | 280.6109 | 174.2405 | 192.2806 | 280.6109 | 2.64 | 0 | 275.7709 | 280.3909 | 280.6109 | 176.9906 | 189.0906 | 280.2809 | 14.63 | 0 | 0 | 208.3407 | 280.5009 | 196.2406 | 280.3909 | 280.3909 | 15.51 | 187.8806 | 0 | [16 empty] | 0 | 0 | 0 | 102.4103 | 0 | 0 | 110.5503 | 51.2601 | 0 | 0 | 106.1503 | 88.2203 | 0 | 211.3107 | 73.4802 | 1.1 | 0 | 0 | 103.2903 | 90.9703 | 0 | 191.0706 | 84.0402 | 0 | 72.2702 | 0 | 84.2602 | 0 | 0 | 169.2905 | 0 | 0 | [16 empty] | 0 | 0 | 0 | 0 | 0 | 0 | 0 | 0 | 0 | 0 | 0 | 0 | 0 | 0 | 0 | 0 | 0 | 0 | 0 | 0 | 0 | 0 | 0 | 0 | 0 | 0 | 0 | 0 | 0 | 0 | 0 | 0
274 | 41.0961 | [16 empty] | 2300.0608 | 2300.0608 | 2300.501 | 2300.061 | 2300.501 | 2300.1709 | 2300.1709 | 2300.1709 | 2300.501 | 2300.6108 | 2300.3909 | 2300.5007 | 2300.6108 | 2266.5107 | 2281.2507 | 2300.3911 | 2300.3909 | 2300.6108 | 2300.2808 | 2300.0608 | 2300.2808 | 2236.5906 | 2300.3909 | 2020 | 2300.6108 | 2300.501 | 2300.501 | 2300.3909 | 2300.3909 | 2220.3105 | 2300.6108 | 2020 | [112 empty] | 0 | 0 | 0 | 0 | 0 | 0 | 0 | 0 | 0 | 0 | 0 | 0 | 0 | 0 | 0 | 0 | 0 | 0 | 0 | 0 | 0 | 0 | 0 | 0 | 0 | 0 | 0 | 0 | 0 | 0 | 0 | 0
275 | 41.2458 | [16 empty] | 2300.0608 | 2300.0608 | 2300.501 | 2300.061 | 2300.501 | 2300.1709 | 2300.1709 | 2300.1709 | 2300.501 | 2300.6108 | 2300.3909 | 2300.5007 | 2300.6108 | 2267.0605 | 2282.2407 | 2300.3911 | 2300.3909 | 2300.6108 | 2300.2808 | 2300.0608 | 2300.2808 | 2236.5906 | 2300.3909 | 2020 | 2300.6108 | 2300.501 | 2300.501 | 2300.3909 | 2300.3909 | 2220.3105 | 2300.6108 | 2020 | [16 empty] | 280.0609 | 280.0609 | 280.5009 | 177.6506 | 280.5009 | 280.1709 | 0 | 228.9107 | 280.5009 | 280.6109 | 174.2405 | 192.2806 | 280.6109 | 2.64 | 0 | 275.7709 | 280.3909 | 280.6109 | 176.9906 | 189.0906 | 280.2809 | 14.96 | 0 | 0 | 208.3407 | 280.5009 | 196.2406 | 280.3909 | 280.3909 | 15.51 | 187.8806 | 0 | [16 empty] | 0 | 0 | 0 | 102.4103 | 0 | 0 | 110.5503 | 51.2601 | 0 | 0 | 106.1503 | 88.2203 | 0 | 211.3107 | 73.4802 | 1.87 | 0 | 0 | 103.2903 | 90.9703 | 0 | 191.0706 | 84.0402 | 0 | 72.2702 | 0 | 84.2602 | 0 | 0 | 169.2905 | 0 | 0 | [16 empty] | 0 | 0 | 0 | 0 | 0 | 0 | 0 | 0 | 0 | 0 | 0 | 0 | 0 | 0 | 0 | 0 | 0 | 0 | 0 | 0 | 0 | 0 | 0 | 0 | 0 | 0 | 0 | 0 | 0 | 0 | 0 | 0
276 | 41.3956 | [16 empty] | 2300.0608 | 2300.0608 | 2300.501 | 2300.061 | 2300.501 | 2300.1709 | 2300.1709 | 2300.1709 | 2300.501 | 2300.6108 | 2300.3909 | 2300.5007 | 2300.6108 | 2267.6108 | 2283.2307 | 2300.3911 | 2300.3909 | 2300.6108 | 2300.2808 | 2300.0608 | 2300.2808 | 2237.2507 | 2300.3909 | 2020 | 2300.6108 | 2300.501 | 2300.501 | 2300.3909 | 2300.3909 | 2220.3105 | 2300.6108 | 2020 | [112 empty] | 0 | 0 | 0 | 0 | 0 | 0 | 0 | 0 | 0 | 0 | 0 | 0 | 0 | 0 | 0 | 0 | 0 | 0 | 0 | 0 | 0 | 0 | 0 | 0 | 0 | 0 | 0 | 0 | 0 | 0 | 0 | 0
277 | 41.5447 | [16 empty] | 2300.0608 | 2300.0608 | 2300.501 | 2300.061 | 2300.501 | 2300.1709 | 2300.1709 | 2300.1709 | 2300.501 | 2300.6108 | 2300.3909 | 2300.5007 | 2300.6108 | 2267.6108 | 2284.001 | 2300.3911 | 2300.3909 | 2300.6108 | 2300.2808 | 2300.0608 | 2300.2808 | 2237.9106 | 2300.3909 | 2020 | 2300.6108 | 2300.501 | 2300.501 | 2300.3909 | 2300.3909 | 2220.3105 | 2300.6108 | 2020 | [16 empty] | 280.0609 | 280.0609 | 280.5009 | 177.6506 | 280.5009 | 280.1709 | 0 | 228.9107 | 280.5009 | 280.6109 | 174.2405 | 192.2806 | 280.6109 | 3.19 | 0 | 275.7709 | 280.3909 | 280.6109 | 176.9906 | 189.0906 | 280.2809 | 14.96 | 0 | 0 | 208.3407 | 280.5009 | 196.2406 | 280.3909 | 280.3909 | 15.51 | 187.8806 | 0 | [16 empty] | 0 | 0 | 0 | 102.4103 | 0 | 0 | 110.5503 | 51.2601 | 0 | 0 | 106.1503 | 88.2203 | 0 | 211.3107 | 73.4802 | 3.41 | 0 | 0 | 103.2903 | 90.9703 | 0 | 191.0706 | 84.0402 | 0 | 72.2702 | 0 | 84.2602 | 0 | 0 | 169.2905 | 0 | 0 | [16 empty] | 0 | 0 | 0 | 0 | 0 | 0 | 0 | 0 | 0 | 0 | 0 | 0 | 0 | 0 | 0 | 0 | 0 | 0 | 0 | 0 | 0 | 0 | 0 | 0 | 0 | 0 | 0 | 0 | 0 | 0 | 0 | 0
278 | 41.6944 | [16 empty] | 2300.0608 | 2300.0608 | 2300.501 | 2300.061 | 2300.501 | 2300.1709 | 2300.1709 | 2300.1709 | 2300.501 | 2300.6108 | 2300.3909 | 2300.5007 | 2300.6108 | 2268.1606 | 2284.8809 | 2300.3911 | 2300.3909 | 2300.6108 | 2300.2808 | 2300.0608 | 2300.2808 | 2238.5708 | 2300.3909 | 2020 | 2300.6108 | 2300.501 | 2300.501 | 2300.3909 | 2300.3909 | 2220.3105 | 2300.6108 | 2020 | [112 empty] | 0 | 0 | 0 | 0 | 0 | 0 | 0 | 0 | 0 | 0 | 0 | 0 | 0 | 0 | 0 | 0 | 0 | 0 | 0 | 0 | 0 | 0 | 0 | 0 | 0 | 0 | 0 | 0 | 0 | 0 | 0 | 0
279 | 41.8439 | [16 empty] | 2300.0608 | 2300.0608 | 2300.501 | 2300.061 | 2300.501 | 2300.1709 | 2300.1709 | 2300.1709 | 2300.501 | 2300.6108 | 2300.3909 | 2300.5007 | 2300.6108 | 2268.1606 | 2285.6509 | 2300.3911 | 2300.3909 | 2300.6108 | 2300.2808 | 2300.0608 | 2300.2808 | 2239.2307 | 2300.3909 | 2020 | 2300.6108 | 2300.501 | 2300.501 | 2300.3909 | 2300.3909 | 2220.3105 | 2300.6108 | 2020 | [16 empty] | 280.0609 | 280.0609 | 280.5009 | 177.6506 | 280.5009 | 280.1709 | 0 | 228.9107 | 280.5009 | 280.6109 | 174.2405 | 192.2806 | 280.6109 | 3.19 | 0 | 275.7709 | 280.3909 | 280.6109 | 176.9906 | 189.0906 | 280.2809 | 14.96 | 0 | 0 | 208.3407 | 280.5009 | 196.2406 | 280.3909 | 280.3909 | 15.51 | 198.3306 | 0 | [16 empty] | 0 | 0 | 0 | 102.4103 | 0 | 0 | 110.5503 | 51.2601 | 0 | 0 | 106.1503 | 88.2203 | 0 | 211.3107 | 73.4802 | 4.62 | 0 | 0 | 103.2903 | 90.9703 | 0 | 191.0706 | 84.0402 | 0 | 72.2702 | 0 | 84.2602 | 0 | 0 | 169.2905 | 0 | 0 | [16 empty] | 0 | 0 | 0 | 0 | 0 | 0 | 0 | 0 | 0 | 0 | 0 | 0 | 0 | 0 | 0 | 0 | 0 | 0 | 0 | 0 | 0 | 0 | 0 | 0 | 0 | 0 | 0 | 0 | 0 | 0 | 0 | 0
280 | 41.9942 | [16 empty] | 2300.0608 | 2300.0608 | 2300.501 | 2300.061 | 2300.501 | 2300.1709 | 2300.1709 | 2300.1709 | 2300.501 | 2300.6108 | 2300.3909 | 2300.5007 | 2300.6108 | 2268.8208 | 2286.4209 | 2300.3911 | 2300.3909 | 2300.6108 | 2300.2808 | 2300.0608 | 2300.2808 | 2239.8906 | 2300.3909 | 2020 | 2300.6108 | 2300.501 | 2300.501 | 2300.3909 | 2300.3909 | 2220.3105 | 2300.6108 | 2020 | [112 empty] | 0 | 0 | 0 | 0 | 0 | 0 | 0 | 0 | 0 | 0 | 0 | 0 | 0 | 0 | 0 | 0 | 0 | 0 | 0 | 0 | 0 | 0 | 0 | 0 | 0 | 0 | 0 | 0 | 0 | 0 | 0 | 0
281 | 42.1444 | [16 empty] | 2300.0608 | 2300.0608 | 2300.501 | 2300.061 | 2300.501 | 2300.1709 | 2300.1709 | 2300.1709 | 2300.501 | 2300.6108 | 2300.3909 | 2300.5007 | 2300.6108 | 2269.481 | 2287.1909 | 2300.3911 | 2300.3909 | 2300.6108 | 2300.2808 | 2300.0608 | 2300.2808 | 2240.5508 | 2300.3909 | 2020 | 2300.6108 | 2300.501 | 2300.501 | 2300.3909 | 2300.3909 | 2220.3105 | 2300.6108 | 2020 | [16 empty] | 280.0609 | 280.0609 | 280.5009 | 177.6506 | 280.5009 | 280.1709 | 0 | 228.9107 | 280.5009 | 280.6109 | 174.2405 | 192.2806 | 280.6109 | 3.19 | 0 | 275.7709 | 280.3909 | 280.6109 | 176.9906 | 189.0906 | 280.2809 | 14.96 | 0 | 0 | 208.3407 | 280.5009 | 196.2406 | 280.3909 | 280.3909 | 15.51 | 199.8706 | 0 | [16 empty] | 0 | 0 | 0 | 102.4103 | 0 | 0 | 110.5503 | 51.2601 | 0 | 0 | 106.1503 | 88.2203 | 0 | 211.3107 | 73.4802 | 4.62 | 0 | 0 | 103.2903 | 90.9703 | 0 | 191.0706 | 84.0402 | 0 | 72.2702 | 0 | 84.2602 | 0 | 0 | 169.2905 | 0 | 0 | [16 empty] | 0 | 0 | 0 | 0 | 0 | 0 | 0 | 0 | 0 | 0 | 0 | 0 | 0 | 0 | 0 | 0 | 0 | 0 | 0 | 0 | 0 | 0 | 0 | 0 | 0 | 0 | 0 | 0 | 0 | 0 | 0 | 0
282 | 42.2939 | [16 empty] | 2300.0608 | 2300.0608 | 2300.501 | 2300.061 | 2300.501 | 2300.1709 | 2300.1709 | 2300.1709 | 2300.501 | 2300.6108 | 2300.3909 | 2300.5007 | 2300.6108 | 2269.481 | 2287.8508 | 2300.3911 | 2300.3909 | 2300.6108 | 2300.2808 | 2300.0608 | 2300.2808 | 2241.1006 | 2300.3909 | 2020 | 2300.6108 | 2300.501 | 2300.501 | 2300.3909 | 2300.3909 | 2220.3105 | 2300.6108 | 2020 | [112 empty] | 0 | 0 | 0 | 0 | 0 | 0 | 0 | 0 | 0 | 0 | 0 | 0 | 0 | 0 | 0 | 0 | 0 | 0 | 0 | 0 | 0 | 0 | 0 | 0 | 0 | 0 | 0 | 0 | 0 | 0 | 0 | 0
283 | 42.4439 | [16 empty] | 2300.0608 | 2300.0608 | 2300.501 | 2300.061 | 2300.501 | 2300.1709 | 2300.1709 | 2300.1709 | 2300.501 | 2300.6108 | 2300.3909 | 2300.5007 | 2300.6108 | 2269.481 | 2287.8508 | 2300.3911 | 2300.3909 | 2300.6108 | 2300.2808 | 2300.0608 | 2300.2808 | 2241.7607 | 2300.3909 | 2020 | 2300.6108 | 2300.501 | 2300.501 | 2300.3909 | 2300.3909 | 2220.3105 | 2300.6108 | 2020 | [16 empty] | 280.0609 | 280.0609 | 280.5009 | 177.6506 | 280.5009 | 280.1709 | 0 | 228.9107 | 280.5009 | 280.6109 | 174.2405 | 192.2806 | 280.6109 | 3.74 | 0 | 275.7709 | 280.3909 | 280.6109 | 176.9906 | 189.0906 | 280.2809 | 14.96 | 0 | 0 | 208.3407 | 280.5009 | 196.2406 | 280.3909 | 280.3909 | 15.51 | 199.9806 | 0 | [16 empty] | 0 | 0 | 0 | 102.4103 | 0 | 0 | 110.5503 | 51.2601 | 0 | 0 | 106.1503 | 88.2203 | 0 | 211.3107 | 73.4802 | 4.62 | 0 | 0 | 103.2903 | 90.9703 | 0 | 191.0706 | 84.0402 | 0 | 72.2702 | 0 | 84.2602 | 0 | 0 | 169.2905 | 0 | 0 | [16 empty] | 0 | 0 | 0 | 0 | 0 | 0 | 0 | 0 | 0 | 0 | 0 | 0 | 0 | 0 | 0 | 0 | 0 | 0 | 0 | 0 | 0 | 0 | 0 | 0 | 0 | 0 | 0 | 0 | 0 | 0 | 0 | 0
284 | 42.5936 | [16 empty] | 2300.0608 | 2300.0608 | 2300.501 | 2300.061 | 2300.501 | 2300.1709 | 2300.1709 | 2300.1709 | 2300.501 | 2300.6108 | 2300.3909 | 2300.5007 | 2300.6108 | 2270.0308 | 2288.511 | 2300.3911 | 2300.3909 | 2300.6108 | 2300.2808 | 2300.0608 | 2300.2808 | 2242.4207 | 2300.3909 | 2020 | 2300.6108 | 2300.501 | 2300.501 | 2300.3909 | 2300.3909 | 2220.8606 | 2300.6108 | 2020 | [112 empty] | 0 | 0 | 0 | 0 | 0 | 0 | 0 | 0 | 0 | 0 | 0 | 0 | 0 | 0 | 0 | 0 | 0 | 0 | 0 | 0 | 0 | 0 | 0 | 0 | 0 | 0 | 0 | 0 | 0 | 0 | 0 | 0
285 | 42.7444 | [16 empty] | 2300.0608 | 2300.0608 | 2300.501 | 2300.061 | 2300.501 | 2300.1709 | 2300.1709 | 2300.1709 | 2300.501 | 2300.6108 | 2300.3909 | 2300.5007 | 2300.6108 | 2270.0308 | 2288.511 | 2300.3911 | 2300.3909 | 2300.6108 | 2300.2808 | 2300.0608 | 2300.2808 | 2243.0806 | 2300.3909 | 2020 | 2300.6108 | 2300.501 | 2300.501 | 2300.3909 | 2300.3909 | 2221.4106 | 2300.6108 | 2020 | [16 empty] | 280.0609 | 280.0609 | 280.5009 | 177.6506 | 280.5009 | 280.1709 | 0 | 228.9107 | 280.5009 | 280.6109 | 174.2405 | 192.2806 | 280.6109 | 3.74 | 0 | 275.7709 | 280.3909 | 280.6109 | 176.9906 | 189.0906 | 280.2809 | 15.4 | 0 | 0 | 208.3407 | 280.5009 | 196.2406 | 280.3909 | 280.3909 | 15.51 | 210.4307 | 0 | [16 empty] | 0 | 0 | 0 | 102.4103 | 0 | 0 | 110.5503 | 51.2601 | 0 | 0 | 106.1503 | 88.2203 | 0 | 211.3107 | 73.4802 | 4.62 | 0 | 0 | 103.2903 | 90.9703 | 0 | 191.0706 | 84.0402 | 0 | 72.2702 | 0 | 84.2602 | 0 | 0 | 169.2905 | 0 | 0 | [16 empty] | 0 | 0 | 0 | 0 | 0 | 0 | 0 | 0 | 0 | 0 | 0 | 0 | 0 | 0 | 0 | 0 | 0 | 0 | 0 | 0 | 0 | 0 | 0 | 0 | 0 | 0 | 0 | 0 | 0 | 0 | 0 | 0
286 | 42.895 | [16 empty] | 2300.0608 | 2300.0608 | 2300.501 | 2300.061 | 2300.501 | 2300.1709 | 2300.1709 | 2300.1709 | 2300.501 | 2300.6108 | 2300.3909 | 2300.5007 | 2300.6108 | 2270.0308 | 2289.0608 | 2300.3911 | 2300.3909 | 2300.6108 | 2300.2808 | 2300.0608 | 2300.2808 | 2243.6306 | 2300.3909 | 2020 | 2300.6108 | 2300.501 | 2300.501 | 2300.3909 | 2300.3909 | 2221.4106 | 2300.6108 | 2020 | [112 empty] | 0 | 0 | 0 | 0 | 0 | 0 | 0 | 0 | 0 | 0 | 0 | 0 | 0 | 0 | 0 | 0 | 0 | 0 | 0 | 0 | 0 | 0 | 0 | 0 | 0 | 0 | 0 | 0 | 0 | 0 | 0 | 0
287 | 43.0456 | [16 empty] | 2300.0608 | 2300.0608 | 2300.501 | 2300.061 | 2300.501 | 2300.1709 | 2300.1709 | 2300.1709 | 2300.501 | 2300.6108 | 2300.3909 | 2300.5007 | 2300.6108 | 2270.0308 | 2289.6108 | 2300.3911 | 2300.3909 | 2300.6108 | 2300.2808 | 2300.0608 | 2300.2808 | 2244.2905 | 2300.3909 | 2020 | 2300.6108 | 2300.501 | 2300.501 | 2300.3909 | 2300.3909 | 2221.9607 | 2300.6108 | 2020 | [16 empty] | 280.0609 | 280.0609 | 280.5009 | 177.6506 | 280.5009 | 280.1709 | 0 | 228.9107 | 280.5009 | 280.6109 | 174.2405 | 192.2806 | 280.6109 | 4.18 | 0 | 275.7709 | 280.3909 | 280.6109 | 176.9906 | 189.0906 | 280.2809 | 15.51 | 0 | 0 | 208.3407 | 280.5009 | 196.2406 | 280.3909 | 280.3909 | 15.51 | 220.2207 | 0 | [16 empty] | 0 | 0 | 0 | 102.4103 | 0 | 0 | 110.5503 | 51.2601 | 0 | 0 | 106.1503 | 88.2203 | 0 | 211.3107 | 73.4802 | 4.62 | 0 | 0 | 103.2903 | 90.9703 | 0 | 191.0706 | 84.0402 | 0 | 72.2702 | 0 | 84.2602 | 0 | 0 | 169.2905 | 0 | 0 | [16 empty] | 0 | 0 | 0 | 0 | 0 | 0 | 0 | 0 | 0 | 0 | 0 | 0 | 0 | 0 | 0 | 0 | 0 | 0 | 0 | 0 | 0 | 0 | 0 | 0 | 0 | 0 | 0 | 0 | 0 | 0 | 0 | 0
288 | 43.1964 | [16 empty] | 2300.0608 | 2300.0608 | 2300.501 | 2300.061 | 2300.501 | 2300.1709 | 2300.1709 | 2300.1709 | 2300.501 | 2300.6108 | 2300.3909 | 2300.5007 | 2300.6108 | 2270.0308 | 2289.6108 | 2300.3911 | 2300.3909 | 2300.6108 | 2300.2808 | 2300.0608 | 2300.2808 | 2244.2905 | 2300.3909 | 2020 | 2300.6108 | 2300.501 | 2300.501 | 2300.3909 | 2300.3909 | 2221.9607 | 2300.6108 | 2020 | [112 empty] | 0 | 0 | 0 | 0 | 0 | 0 | 0 | 0 | 0 | 0 | 0 | 0 | 0 | 0 | 0 | 0 | 0 | 0 | 0 | 0 | 0 | 0 | 0 | 0 | 0 | 0 | 0 | 0 | 0 | 0 | 0 | 0
289 | 43.3472 | [16 empty] | 2300.0608 | 2300.0608 | 2300.501 | 2300.061 | 2300.501 | 2300.1709 | 2300.1709 | 2300.1709 | 2300.501 | 2300.6108 | 2300.3909 | 2300.5007 | 2300.6108 | 2270.0308 | 2290.1609 | 2300.3911 | 2300.3909 | 2300.6108 | 2300.2808 | 2300.0608 | 2300.2808 | 2244.2905 | 2300.3909 | 2020 | 2300.6108 | 2300.501 | 2300.501 | 2300.3909 | 2300.3909 | 2221.9607 | 2300.6108 | 2020 | [16 empty] | 280.0609 | 280.0609 | 280.5009 | 177.6506 | 280.5009 | 280.1709 | 0 | 228.9107 | 280.5009 | 280.6109 | 174.2405 | 192.2806 | 280.6109 | 4.29 | 0 | 275.7709 | 280.3909 | 280.6109 | 176.9906 | 189.0906 | 280.2809 | 15.51 | 0 | 0 | 208.3407 | 280.5009 | 196.2406 | 280.3909 | 280.3909 | 15.51 | 230.6707 | 0 | [16 empty] | 0 | 0 | 0 | 102.4103 | 0 | 0 | 110.5503 | 51.2601 | 0 | 0 | 106.1503 | 88.2203 | 0 | 211.3107 | 73.4802 | 4.62 | 0 | 0 | 103.2903 | 90.9703 | 0 | 191.0706 | 84.0402 | 0 | 72.2702 | 0 | 84.2602 | 0 | 0 | 169.2905 | 0 | 0 | [16 empty] | 0 | 0 | 0 | 0 | 0 | 0 | 0 | 0 | 0 | 0 | 0 | 0 | 0 | 0 | 0 | 0 | 0 | 0 | 0 | 0 | 0 | 0 | 0 | 0 | 0 | 0 | 0 | 0 | 0 | 0 | 0 | 0
290 | 43.4983 | [16 empty] | 2300.0608 | 2300.0608 | 2300.501 | 2300.061 | 2300.501 | 2300.1709 | 2300.1709 | 2300.1709 | 2300.501 | 2300.6108 | 2300.3909 | 2300.5007 | 2300.6108 | 2270.0308 | 2290.1609 | 2300.3911 | 2300.3909 | 2300.6108 | 2300.2808 | 2300.0608 | 2300.2808 | 2244.9507 | 2300.3909 | 2020 | 2300.6108 | 2300.501 | 2300.501 | 2300.3909 | 2300.3909 | 2221.9607 | 2300.6108 | 2020 | [112 empty] | 0 | 0 | 0 | 0 | 0 | 0 | 0 | 0 | 0 | 0 | 0 | 0 | 0 | 0 | 0 | 0 | 0 | 0 | 0 | 0 | 0 | 0 | 0 | 0 | 0 | 0 | 0 | 0 | 0 | 0 | 0 | 0
291 | 43.6492 | [16 empty] | 2300.0608 | 2300.0608 | 2300.501 | 2300.061 | 2300.501 | 2300.1709 | 2300.1709 | 2300.1709 | 2300.501 | 2300.6108 | 2300.3909 | 2300.5007 | 2300.6108 | 2270.0308 | 2290.1609 | 2300.3911 | 2300.3909 | 2300.6108 | 2300.2808 | 2300.0608 | 2300.2808 | 2244.9507 | 2300.3909 | 2020 | 2300.6108 | 2300.501 | 2300.501 | 2300.3909 | 2300.3909 | 2221.9607 | 2300.6108 | 2020 | [16 empty] | 280.0609 | 280.0609 | 280.5009 | 177.6506 | 280.5009 | 280.1709 | 0 | 228.9107 | 280.5009 | 280.6109 | 174.2405 | 192.2806 | 280.6109 | 4.84 | 0 | 275.7709 | 280.3909 | 280.6109 | 176.9906 | 189.0906 | 280.2809 | 15.62 | 0 | 0 | 208.3407 | 280.5009 | 196.2406 | 280.3909 | 280.3909 | 15.51 | 241.1208 | 0 | [16 empty] | 0 | 0 | 0 | 102.4103 | 0 | 0 | 110.5503 | 51.2601 | 0 | 0 | 106.1503 | 88.2203 | 0 | 211.3107 | 73.4802 | 4.62 | 0 | 0 | 103.2903 | 90.9703 | 0 | 191.0706 | 84.0402 | 0 | 72.2702 | 0 | 84.2602 | 0 | 0 | 169.2905 | 0 | 0 | [16 empty] | 0 | 0 | 0 | 0 | 0 | 0 | 0 | 0 | 0 | 0 | 0 | 0 | 0 | 0 | 0 | 0 | 0 | 0 | 0 | 0 | 0 | 0 | 0 | 0 | 0 | 0 | 0 | 0 | 0 | 0 | 0 | 0
292 | 43.8003 | [16 empty] | 2300.0608 | 2300.0608 | 2300.501 | 2300.061 | 2300.501 | 2300.1709 | 2300.1709 | 2300.1709 | 2300.501 | 2300.6108 | 2300.3909 | 2300.5007 | 2300.6108 | 2270.0308 | 2290.1609 | 2300.3911 | 2300.3909 | 2300.6108 | 2300.2808 | 2300.0608 | 2300.2808 | 2244.9507 | 2300.3909 | 2020 | 2300.6108 | 2300.501 | 2300.501 | 2300.3909 | 2300.3909 | 2221.9607 | 2300.6108 | 2020 | [112 empty] | 0 | 0 | 0 | 0 | 0 | 0 | 0 | 0 | 0 | 0 | 0 | 0 | 0 | 0 | 0 | 0 | 0 | 0 | 0 | 0 | 0 | 0 | 0 | 0 | 0 | 0 | 0 | 0 | 0 | 0 | 0 | 0
293 | 43.9508 | [16 empty] | 2300.0608 | 2300.0608 | 2300.501 | 2300.061 | 2300.501 | 2300.1709 | 2300.1709 | 2300.1709 | 2300.501 | 2300.6108 | 2300.3909 | 2300.5007 | 2300.6108 | 2270.0308 | 2290.7109 | 2300.3911 | 2300.3909 | 2300.6108 | 2300.2808 | 2300.0608 | 2300.2808 | 2244.9507 | 2300.3909 | 2020 | 2300.6108 | 2300.501 | 2300.501 | 2300.3909 | 2300.3909 | 2221.9607 | 2300.6108 | 2020 | [16 empty] | 280.0609 | 280.0609 | 280.5009 | 177.6506 | 280.5009 | 280.1709 | 0 | 228.9107 | 280.5009 | 280.6109 | 174.2405 | 192.2806 | 280.6109 | 4.95 | 0 | 275.7709 | 280.3909 | 280.6109 | 176.9906 | 189.0906 | 280.2809 | 16.28 | 0 | 0 | 208.3407 | 280.5009 | 196.2406 | 280.3909 | 280.3909 | 16.06 | 251.5708 | 0 | [16 empty] | 0 | 0 | 0 | 102.4103 | 0 | 0 | 110.5503 | 51.2601 | 0 | 0 | 106.1503 | 88.2203 | 0 | 211.3107 | 73.4802 | 4.62 | 0 | 0 | 103.2903 | 90.9703 | 0 | 191.0706 | 84.0402 | 0 | 72.2702 | 0 | 84.2602 | 0 | 0 | 169.2905 | 0 | 0 | [16 empty] | 0 | 0 | 0 | 0 | 0 | 0 | 0 | 0 | 0 | 0 | 0 | 0 | 0 | 0 | 0 | 0 | 0 | 0 | 0 | 0 | 0 | 0 | 0 | 0 | 0 | 0 | 0 | 0 | 0 | 0 | 0 | 0
294 | 44.1019 | [16 empty] | 2300.0608 | 2300.0608 | 2300.501 | 2300.061 | 2300.501 | 2300.1709 | 2300.1709 | 2300.1709 | 2300.501 | 2300.6108 | 2300.3909 | 2300.5007 | 2300.6108 | 2270.0308 | 2290.7109 | 2300.3911 | 2300.3909 | 2300.6108 | 2300.2808 | 2300.0608 | 2300.2808 | 2244.9507 | 2300.3909 | 2020 | 2300.6108 | 2300.501 | 2300.501 | 2300.3909 | 2300.3909 | 2221.9607 | 2300.6108 | 2020 | [112 empty] | 0 | 0 | 0 | 0 | 0 | 0 | 0 | 0 | 0 | 0 | 0 | 0 | 0 | 0 | 0 | 0 | 0 | 0 | 0 | 0 | 0 | 0 | 0 | 0 | 0 | 0 | 0 | 0 | 0 | 0 | 0 | 0
295 | 44.2522 | [16 empty] | 2300.0608 | 2300.0608 | 2300.501 | 2300.061 | 2300.501 | 2300.1709 | 2300.1709 | 2300.1709 | 2300.501 | 2300.6108 | 2300.3909 | 2300.5007 | 2300.6108 | 2270.0308 | 2290.7109 | 2300.3911 | 2300.3909 | 2300.6108 | 2300.2808 | 2300.0608 | 2300.2808 | 2245.5007 | 2300.3909 | 2020 | 2300.6108 | 2300.501 | 2300.501 | 2300.3909 | 2300.3909 | 2221.9607 | 2300.6108 | 2020 | [16 empty] | 280.0609 | 280.0609 | 280.5009 | 177.6506 | 280.5009 | 280.1709 | 0 | 228.9107 | 280.5009 | 280.6109 | 174.2405 | 192.2806 | 280.6109 | 4.95 | 0 | 275.7709 | 280.3909 | 280.6109 | 176.9906 | 189.0906 | 280.2809 | 16.61 | 0 | 0 | 208.3407 | 280.5009 | 196.2406 | 280.3909 | 280.3909 | 16.06 | 261.9108 | 0 | [16 empty] | 0 | 0 | 0 | 102.4103 | 0 | 0 | 110.5503 | 51.2601 | 0 | 0 | 106.1503 | 88.2203 | 0 | 211.3107 | 73.4802 | 4.62 | 0 | 0 | 103.2903 | 90.9703 | 0 | 191.0706 | 84.0402 | 0 | 72.2702 | 0 | 84.2602 | 0 | 0 | 169.2905 | 0 | 0 | [16 empty] | 0 | 0 | 0 | 0 | 0 | 0 | 0 | 0 | 0 | 0 | 0 | 0 | 0 | 0 | 0 | 0 | 0 | 0 | 0 | 0 | 0 | 0 | 0 | 0 | 0 | 0 | 0 | 0 | 0 | 0 | 0 | 0
296 | 44.4028 | [16 empty] | 2300.0608 | 2300.0608 | 2300.501 | 2300.061 | 2300.501 | 2300.1709 | 2300.1709 | 2300.1709 | 2300.501 | 2300.6108 | 2300.3909 | 2300.5007 | 2300.6108 | 2270.0308 | 2290.7109 | 2300.3911 | 2300.3909 | 2300.6108 | 2300.2808 | 2300.0608 | 2300.2808 | 2245.5007 | 2300.3909 | 2020 | 2300.6108 | 2300.501 | 2300.501 | 2300.3909 | 2300.3909 | 2222.5105 | 2300.6108 | 2020 | [112 empty] | 0 | 0 | 0 | 0 | 0 | 0 | 0 | 0 | 0 | 0 | 0 | 0 | 0 | 0 | 0 | 0 | 0 | 0 | 0 | 0 | 0 | 0 | 0 | 0 | 0 | 0 | 0 | 0 | 0 | 0 | 0 | 0
297 | 44.5528 | [16 empty] | 2300.0608 | 2300.0608 | 2300.501 | 2300.061 | 2300.501 | 2300.1709 | 2300.1709 | 2300.1709 | 2300.501 | 2300.6108 | 2300.3909 | 2300.5007 | 2300.6108 | 2270.0308 | 2291.261 | 2300.3911 | 2300.3909 | 2300.6108 | 2300.2808 | 2300.0608 | 2300.2808 | 2246.0505 | 2300.3909 | 2020 | 2300.6108 | 2300.501 | 2300.501 | 2300.3909 | 2300.3909 | 2222.5105 | 2300.6108 | 2020 | [16 empty] | 280.0609 | 280.0609 | 280.5009 | 177.6506 | 280.5009 | 280.1709 | 0 | 228.9107 | 280.5009 | 280.6109 | 174.2405 | 192.2806 | 280.6109 | 4.95 | 0 | 275.7709 | 280.3909 | 280.6109 | 176.9906 | 189.0906 | 280.2809 | 16.94 | 0 | 0 | 208.3407 | 280.5009 | 196.2406 | 280.3909 | 280.3909 | 16.06 | 272.3609 | 0 | [16 empty] | 0 | 0 | 0 | 102.4103 | 0 | 0 | 110.5503 | 51.2601 | 0 | 0 | 106.1503 | 88.2203 | 0 | 211.3107 | 74.0302 | 4.62 | 0 | 0 | 103.2903 | 90.9703 | 0 | 191.0706 | 84.0402 | 0 | 72.2702 | 0 | 84.2602 | 0 | 0 | 169.2905 | 0 | 0 | [16 empty] | 0 | 0 | 0 | 0 | 0 | 0 | 0 | 0 | 0 | 0 | 0 | 0 | 0 | 0 | 0 | 0 | 0 | 0 | 0 | 0 | 0 | 0 | 0 | 0 | 0 | 0 | 0 | 0 | 0 | 0 | 0 | 0
298 | 44.7036 | [16 empty] | 2300.0608 | 2300.0608 | 2300.501 | 2300.061 | 2300.501 | 2300.1709 | 2300.1709 | 2300.1709 | 2300.501 | 2300.6108 | 2300.3909 | 2300.5007 | 2300.6108 | 2270.0308 | 2291.261 | 2300.3911 | 2300.3909 | 2300.6108 | 2300.2808 | 2300.0608 | 2300.2808 | 2246.0505 | 2300.3909 | 2020 | 2300.6108 | 2300.501 | 2300.501 | 2300.3909 | 2300.3909 | 2222.5105 | 2300.6108 | 2020 | [112 empty] | 0 | 0 | 0 | 0 | 0 | 0 | 0 | 0 | 0 | 0 | 0 | 0 | 0 | 0 | 0 | 0 | 0 | 0 | 0 | 0 | 0 | 0 | 0 | 0 | 0 | 0 | 0 | 0 | 0 | 0 | 0 | 0
299 | 44.8542 | [16 empty] | 2300.0608 | 2300.0608 | 2300.501 | 2300.061 | 2300.501 | 2300.1709 | 2300.1709 | 2300.1709 | 2300.501 | 2300.6108 | 2300.3909 | 2300.5007 | 2300.6108 | 2270.0308 | 2291.261 | 2300.3911 | 2300.3909 | 2300.6108 | 2300.2808 | 2300.0608 | 2300.2808 | 2246.0505 | 2300.3909 | 2020 | 2300.6108 | 2300.501 | 2300.501 | 2300.3909 | 2300.3909 | 2223.0605 | 2300.6108 | 2020 | [16 empty] | 280.0609 | 280.0609 | 280.5009 | 177.6506 | 280.5009 | 280.1709 | 0 | 228.9107 | 280.5009 | 280.6109 | 174.2405 | 192.2806 | 280.6109 | 4.95 | 0 | 275.7709 | 280.3909 | 280.6109 | 176.9906 | 189.0906 | 280.2809 | 17.16 | 0 | 0 | 208.3407 | 280.5009 | 196.2406 | 280.3909 | 280.3909 | 16.06 | 280.6109 | 0 | [16 empty] | 0 | 0 | 0 | 102.4103 | 0 | 0 | 110.5503 | 51.2601 | 0 | 0 | 106.1503 | 88.2203 | 0 | 211.3107 | 74.0302 | 4.62 | 0 | 0 | 103.2903 | 90.9703 | 0 | 191.0706 | 84.0402 | 0 | 72.2702 | 0 | 84.2602 | 0 | 0 | 169.2905 | 0 | 0 | [16 empty] | 0 | 0 | 0 | 0 | 0 | 0 | 0 | 0 | 0 | 0 | 0 | 0 | 0 | 0 | 0 | 0 | 0 | 0 | 0 | 0 | 0 | 0 | 0 | 0 | 0 | 0 | 0 | 0 | 0 | 0 | 0 | 0
300 | 45.0047 | [16 empty] | 2300.0608 | 2300.0608 | 2300.501 | 2300.061 | 2300.501 | 2300.1709 | 2300.1709 | 2300.1709 | 2300.501 | 2300.6108 | 2300.3909 | 2300.5007 | 2300.6108 | 2270.0308 | 2291.261 | 2300.3911 | 2300.3909 | 2300.6108 | 2300.2808 | 2300.0608 | 2300.2808 | 2246.6006 | 2300.3909 | 2020 | 2300.6108 | 2300.501 | 2300.501 | 2300.3909 | 2300.3909 | 2223.7207 | 2300.6108 | 2020 | [112 empty] | 0 | 0 | 0 | 0 | 0 | 0 | 0 | 0 | 0 | 0 | 0 | 0 | 0 | 0 | 0 | 0 | 0 | 0 | 0 | 0 | 0 | 0 | 0 | 0 | 0 | 0 | 0 | 0 | 0 | 0 | 0 | 0
301 | 45.1556 | [16 empty] | 2300.0608 | 2300.0608 | 2300.501 | 2300.061 | 2300.501 | 2300.1709 | 2300.1709 | 2300.1709 | 2300.501 | 2300.6108 | 2300.3909 | 2300.5007 | 2300.6108 | 2270.0308 | 2291.261 | 2300.3911 | 2300.3909 | 2300.6108 | 2300.2808 | 2300.0608 | 2300.2808 | 2246.6006 | 2300.3909 | 2020 | 2300.6108 | 2300.501 | 2300.501 | 2300.3909 | 2300.3909 | 2223.7207 | 2300.6108 | 2020 | [16 empty] | 280.0609 | 280.0609 | 280.5009 | 177.6506 | 280.5009 | 280.1709 | 0 | 228.9107 | 280.5009 | 280.6109 | 174.2405 | 192.2806 | 280.6109 | 5.39 | 0 | 275.7709 | 280.3909 | 280.6109 | 176.9906 | 189.0906 | 280.2809 | 17.16 | 0 | 0 | 208.3407 | 280.5009 | 196.2406 | 280.3909 | 280.3909 | 16.06 | 280.6109 | 0 | [16 empty] | 0 | 0 | 0 | 102.4103 | 0 | 0 | 110.5503 | 51.2601 | 0 | 0 | 106.1503 | 88.2203 | 0 | 211.3107 | 74.0302 | 4.62 | 0 | 0 | 103.2903 | 90.9703 | 0 | 191.0706 | 84.0402 | 0 | 72.2702 | 0 | 84.2602 | 0 | 0 | 169.2905 | 0 | 0 | [16 empty] | 0 | 0 | 0 | 0 | 0 | 0 | 0 | 0 | 0 | 0 | 0 | 0 | 0 | 0 | 0 | 0 | 0 | 0 | 0 | 0 | 0 | 0 | 0 | 0 | 0 | 0 | 0 | 0 | 0 | 0 | 0 | 0
302 | 45.3064 | [16 empty] | 2300.0608 | 2300.0608 | 2300.501 | 2300.061 | 2300.501 | 2300.1709 | 2300.1709 | 2300.1709 | 2300.501 | 2300.6108 | 2300.3909 | 2300.5007 | 2300.6108 | 2270.0308 | 2291.261 | 2300.3911 | 2300.3909 | 2300.6108 | 2300.2808 | 2300.0608 | 2300.2808 | 2246.6006 | 2300.3909 | 2020 | 2300.6108 | 2300.501 | 2300.501 | 2300.3909 | 2300.3909 | 2223.7207 | 2300.6108 | 2020 | [112 empty] | 0 | 0 | 0 | 0 | 0 | 0 | 0 | 0 | 0 | 0 | 0 | 0 | 0 | 0 | 0 | 0 | 0 | 0 | 0 | 0 | 0 | 0 | 0 | 0 | 0 | 0 | 0 | 0 | 0 | 0 | 0 | 0
303 | 45.4572 | [16 empty] | 2300.0608 | 2300.0608 | 2300.501 | 2300.061 | 2300.501 | 2300.1709 | 2300.1709 | 2300.1709 | 2300.501 | 2300.6108 | 2300.3909 | 2300.5007 | 2300.6108 | 2270.5806 | 2291.9209 | 2300.3911 | 2300.3909 | 2300.6108 | 2300.2808 | 2300.0608 | 2300.2808 | 2246.6006 | 2300.3909 | 2020 | 2300.6108 | 2300.501 | 2300.501 | 2300.3909 | 2300.3909 | 2224.3806 | 2300.6108 | 2020 | [16 empty] | 280.0609 | 280.0609 | 280.5009 | 177.6506 | 280.5009 | 280.1709 | 0 | 228.9107 | 280.5009 | 280.6109 | 174.2405 | 192.2806 | 280.6109 | 6.05 | 0 | 275.7709 | 280.3909 | 280.6109 | 176.9906 | 189.0906 | 280.2809 | 17.16 | 0 | 0 | 208.3407 | 280.5009 | 196.2406 | 280.3909 | 280.3909 | 16.06 | 280.6109 | 0 | [16 empty] | 0 | 0 | 0 | 102.4103 | 0 | 0 | 111.2103 | 51.2601 | 0 | 0 | 106.1503 | 88.2203 | 0 | 211.3107 | 74.0302 | 4.62 | 0 | 0 | 103.2903 | 90.9703 | 0 | 191.0706 | 84.0402 | 0 | 72.2702 | 0 | 84.2602 | 0 | 0 | 169.2905 | 0 | 0 | [16 empty] | 0 | 0 | 0 | 0 | 0 | 0 | 0 | 0 | 0 | 0 | 0 | 0 | 0 | 0 | 0 | 0 | 0 | 0 | 0 | 0 | 0 | 0 | 0 | 0 | 0 | 0 | 0 | 0 | 0 | 0 | 0 | 0
304 | 45.6083 | [16 empty] | 2300.0608 | 2300.0608 | 2300.501 | 2300.061 | 2300.501 | 2300.1709 | 2300.1709 | 2300.1709 | 2300.501 | 2300.6108 | 2300.3909 | 2300.5007 | 2300.6108 | 2270.5806 | 2291.9209 | 2300.3911 | 2300.3909 | 2300.6108 | 2300.2808 | 2300.0608 | 2300.2808 | 2246.6006 | 2300.3909 | 2020 | 2300.6108 | 2300.501 | 2300.501 | 2300.3909 | 2300.3909 | 2224.3806 | 2300.6108 | 2020 | [112 empty] | 0 | 0 | 0 | 0 | 0 | 0 | 0 | 0 | 0 | 0 | 0 | 0 | 0 | 0 | 0 | 0 | 0 | 0 | 0 | 0 | 0 | 0 | 0 | 0 | 0 | 0 | 0 | 0 | 0 | 0 | 0 | 0
305 | 45.7594 | [16 empty] | 2300.0608 | 2300.0608 | 2300.501 | 2300.061 | 2300.501 | 2300.1709 | 2300.1709 | 2300.1709 | 2300.501 | 2300.6108 | 2300.3909 | 2300.5007 | 2300.6108 | 2270.5806 | 2292.4709 | 2300.3911 | 2300.3909 | 2300.6108 | 2300.2808 | 2300.0608 | 2300.2808 | 2246.6006 | 2300.3909 | 2020 | 2300.6108 | 2300.501 | 2300.501 | 2300.3909 | 2300.3909 | 2224.9307 | 2300.6108 | 2020 | [16 empty] | 280.0609 | 280.0609 | 280.5009 | 177.6506 | 280.5009 | 280.1709 | 0 | 228.9107 | 280.5009 | 280.6109 | 174.2405 | 192.2806 | 280.6109 | 6.05 | 0 | 275.7709 | 280.3909 | 280.6109 | 176.9906 | 189.0906 | 280.2809 | 17.71 | 0 | 0 | 208.3407 | 280.5009 | 196.2406 | 280.3909 | 280.3909 | 16.72 | 280.6109 | 0 | [16 empty] | 0 | 0 | 0 | 102.4103 | 0 | 0 | 112.0903 | 51.2601 | 0 | 0 | 106.1503 | 88.2203 | 0 | 211.3107 | 74.0302 | 4.62 | 0 | 0 | 103.2903 | 90.9703 | 0 | 191.0706 | 84.0402 | 0 | 72.2702 | 0 | 84.2602 | 0 | 0 | 169.2905 | 0 | 0 | [16 empty] | 0 | 0 | 0 | 0 | 0 | 0 | 0 | 0 | 0 | 0 | 0 | 0 | 0 | 0 | 0 | 0 | 0 | 0 | 0 | 0 | 0 | 0 | 0 | 0 | 0 | 0 | 0 | 0 | 0 | 0 | 0 | 0
306 | 45.9103 | [16 empty] | 2300.0608 | 2300.0608 | 2300.501 | 2300.061 | 2300.501 | 2300.1709 | 2300.1709 | 2300.1709 | 2300.501 | 2300.6108 | 2300.3909 | 2300.5007 | 2300.6108 | 2270.5806 | 2293.241 | 2300.3911 | 2300.3909 | 2300.6108 | 2300.2808 | 2300.0608 | 2300.2808 | 2246.6006 | 2300.3909 | 2020 | 2300.6108 | 2300.501 | 2300.501 | 2300.3909 | 2300.3909 | 2225.4807 | 2300.6108 | 2020 | [112 empty] | 0 | 0 | 0 | 0 | 0 | 0 | 0 | 0 | 0 | 0 | 0 | 0 | 0 | 0 | 0 | 0 | 0 | 0 | 0 | 0 | 0 | 0 | 0 | 0 | 0 | 0 | 0 | 0 | 0 | 0 | 0 | 0
307 | 46.0608 | [16 empty] | 2300.0608 | 2300.0608 | 2300.501 | 2300.061 | 2300.501 | 2300.1709 | 2300.1709 | 2300.1709 | 2300.501 | 2300.6108 | 2300.3909 | 2300.5007 | 2300.6108 | 2270.5806 | 2293.9009 | 2300.3911 | 2300.3909 | 2300.6108 | 2300.2808 | 2300.0608 | 2300.2808 | 2246.6006 | 2300.3909 | 2020 | 2300.6108 | 2300.501 | 2300.501 | 2300.3909 | 2300.3909 | 2226.1406 | 2300.6108 | 2020 | [16 empty] | 280.0609 | 280.0609 | 280.5009 | 177.6506 | 280.5009 | 280.1709 | 0 | 228.9107 | 280.5009 | 280.6109 | 174.2405 | 192.2806 | 280.6109 | 6.6 | 0 | 275.7709 | 280.3909 | 280.6109 | 176.9906 | 189.0906 | 280.2809 | 17.71 | 0 | 0 | 208.3407 | 280.5009 | 196.2406 | 280.3909 | 280.3909 | 16.72 | 280.6109 | 0 | [16 empty] | 0 | 0 | 0 | 102.4103 | 0 | 0 | 112.8603 | 51.2601 | 0 | 0 | 106.1503 | 88.2203 | 0 | 211.3107 | 74.0302 | 4.62 | 0 | 0 | 103.2903 | 90.9703 | 0 | 191.0706 | 84.0402 | 0 | 72.2702 | 0 | 84.2602 | 0 | 0 | 169.2905 | 0 | 0 | [16 empty] | 0 | 0 | 0 | 0 | 0 | 0 | 0 | 0 | 0 | 0 | 0 | 0 | 0 | 0 | 0 | 0 | 0 | 0 | 0 | 0 | 0 | 0 | 0 | 0 | 0 | 0 | 0 | 0 | 0 | 0 | 0 | 0
308 | 46.2119 | [16 empty] | 2300.0608 | 2300.0608 | 2300.501 | 2300.061 | 2300.501 | 2300.1709 | 2300.1709 | 2300.1709 | 2300.501 | 2300.6108 | 2300.3909 | 2300.5007 | 2300.6108 | 2270.5806 | 2294.561 | 2300.3911 | 2300.3909 | 2300.6108 | 2300.2808 | 2300.0608 | 2300.2808 | 2247.1506 | 2300.3909 | 2020 | 2300.6108 | 2300.501 | 2300.501 | 2300.3909 | 2300.3909 | 2226.1406 | 2300.6108 | 2020 | [112 empty] | 0 | 0 | 0 | 0 | 0 | 0 | 0 | 0 | 0 | 0 | 0 | 0 | 0 | 0 | 0 | 0 | 0 | 0 | 0 | 0 | 0 | 0 | 0 | 0 | 0 | 0 | 0 | 0 | 0 | 0 | 0 | 0
309 | 46.3628 | [16 empty] | 2300.0608 | 2300.0608 | 2300.501 | 2300.061 | 2300.501 | 2300.1709 | 2300.1709 | 2300.1709 | 2300.501 | 2300.6108 | 2300.3909 | 2300.5007 | 2300.6108 | 2270.5806 | 2295.2209 | 2300.3911 | 2300.3909 | 2300.6108 | 2300.2808 | 2300.0608 | 2300.2808 | 2247.1506 | 2300.3909 | 2020 | 2300.6108 | 2300.501 | 2300.501 | 2300.3909 | 2300.3909 | 2226.6907 | 2300.6108 | 2020 | [16 empty] | 280.0609 | 280.0609 | 280.5009 | 177.6506 | 280.5009 | 280.1709 | 0 | 228.9107 | 280.5009 | 280.6109 | 174.2405 | 192.2806 | 280.6109 | 6.6 | 0 | 275.7709 | 280.3909 | 280.6109 | 176.9906 | 189.0906 | 280.2809 | 17.71 | 0 | 0 | 208.3407 | 280.5009 | 196.2406 | 280.3909 | 280.3909 | 16.72 | 280.6109 | 0 | [16 empty] | 0 | 0 | 0 | 102.4103 | 0 | 0 | 113.8503 | 51.2601 | 0 | 0 | 106.1503 | 88.2203 | 0 | 211.3107 | 74.0302 | 4.62 | 0 | 0 | 103.2903 | 90.9703 | 0 | 191.0706 | 84.0402 | 0 | 72.2702 | 0 | 84.2602 | 0 | 0 | 169.2905 | 0 | 0 | [16 empty] | 0 | 0 | 0 | 0 | 0 | 0 | 0 | 0 | 0 | 0 | 0 | 0 | 0 | 0 | 0 | 0 | 0 | 0 | 0 | 0 | 0 | 0 | 0 | 0 | 0 | 0 | 0 | 0 | 0 | 0 | 0 | 0
310 | 46.5136 | [16 empty] | 2300.0608 | 2300.0608 | 2300.501 | 2300.061 | 2300.501 | 2300.1709 | 2300.1709 | 2300.1709 | 2300.501 | 2300.6108 | 2300.3909 | 2300.5007 | 2300.6108 | 2270.5806 | 2295.771 | 2300.3911 | 2300.3909 | 2300.6108 | 2300.2808 | 2300.0608 | 2300.2808 | 2247.1506 | 2300.3909 | 2020 | 2300.6108 | 2300.501 | 2300.501 | 2300.3909 | 2300.3909 | 2226.6907 | 2300.6108 | 2020 | [112 empty] | 0 | 0 | 0 | 0 | 0 | 0 | 0 | 0 | 0 | 0 | 0 | 0 | 0 | 0 | 0 | 0 | 0 | 0 | 0 | 0 | 0 | 0 | 0 | 0 | 0 | 0 | 0 | 0 | 0 | 0 | 0 | 0
311 | 46.6639 | [16 empty] | 2300.0608 | 2300.0608 | 2300.501 | 2300.061 | 2300.501 | 2300.1709 | 2300.1709 | 2300.1709 | 2300.501 | 2300.6108 | 2300.3909 | 2300.5007 | 2300.6108 | 2270.5806 | 2296.4309 | 2300.3911 | 2300.3909 | 2300.6108 | 2300.2808 | 2300.0608 | 2300.2808 | 2247.8105 | 2300.3909 | 2020 | 2300.6108 | 2300.501 | 2300.501 | 2300.3909 | 2300.3909 | 2226.6907 | 2300.6108 | 2020 | [16 empty] | 280.0609 | 280.0609 | 280.5009 | 177.6506 | 280.5009 | 280.1709 | 0 | 228.9107 | 280.5009 | 280.6109 | 174.2405 | 192.2806 | 280.6109 | 6.6 | 0 | 275.7709 | 280.3909 | 280.6109 | 176.9906 | 189.0906 | 280.2809 | 17.71 | 0 | 0 | 208.3407 | 280.5009 | 196.2406 | 280.3909 | 280.3909 | 16.72 | 280.6109 | 0 | [16 empty] | 0 | 0 | 0 | 102.4103 | 0 | 0 | 115.0603 | 51.2601 | 0 | 0 | 106.1503 | 88.2203 | 0 | 211.3107 | 74.0302 | 4.62 | 0 | 0 | 103.2903 | 90.9703 | 0 | 191.0706 | 84.0402 | 0 | 72.2702 | 0 | 84.2602 | 0 | 0 | 169.2905 | 0 | 0 | [16 empty] | 0 | 0 | 0 | 0 | 0 | 0 | 0 | 0 | 0 | 0 | 0 | 0 | 0 | 0 | 0 | 0 | 0 | 0 | 0 | 0 | 0 | 0 | 0 | 0 | 0 | 0 | 0 | 0 | 0 | 0 | 0 | 0
312 | 46.815 | [16 empty] | 2300.0608 | 2300.0608 | 2300.501 | 2300.061 | 2300.501 | 2300.1709 | 2300.1709 | 2300.1709 | 2300.501 | 2300.6108 | 2300.3909 | 2300.5007 | 2300.6108 | 2270.5806 | 2297.0908 | 2300.3911 | 2300.3909 | 2300.6108 | 2300.2808 | 2300.0608 | 2300.2808 | 2247.8105 | 2300.3909 | 2020 | 2300.6108 | 2300.501 | 2300.501 | 2300.3909 | 2300.3909 | 2227.3506 | 2300.6108 | 2020 | [112 empty] | 0 | 0 | 0 | 0 | 0 | 0 | 0 | 0 | 0 | 0 | 0 | 0 | 0 | 0 | 0 | 0 | 0 | 0 | 0 | 0 | 0 | 0 | 0 | 0 | 0 | 0 | 0 | 0 | 0 | 0 | 0 | 0
313 | 46.9658 | [16 empty] | 2300.0608 | 2300.0608 | 2300.501 | 2300.061 | 2300.501 | 2300.1709 | 2300.1709 | 2300.1709 | 2300.501 | 2300.6108 | 2300.3909 | 2300.5007 | 2300.6108 | 2271.1309 | 2297.6409 | 2300.3911 | 2300.3909 | 2300.6108 | 2300.2808 | 2300.0608 | 2300.2808 | 2247.8105 | 2300.3909 | 2020 | 2300.6108 | 2300.501 | 2300.501 | 2300.3909 | 2300.3909 | 2227.9006 | 2300.6108 | 2020 | [16 empty] | 280.0609 | 280.0609 | 280.5009 | 177.6506 | 280.5009 | 280.1709 | 0 | 228.9107 | 280.5009 | 280.6109 | 174.2405 | 192.2806 | 280.6109 | 6.6 | 0 | 275.7709 | 280.3909 | 280.6109 | 176.9906 | 189.0906 | 280.2809 | 17.71 | 0 | 0 | 208.3407 | 280.5009 | 196.2406 | 280.3909 | 280.3909 | 16.72 | 280.6109 | 0 | [16 empty] | 0 | 0 | 0 | 102.4103 | 0 | 0 | 115.8304 | 51.2601 | 0 | 0 | 106.1503 | 88.2203 | 0 | 211.3107 | 74.0302 | 4.62 | 0 | 0 | 103.2903 | 90.9703 | 0 | 191.0706 | 84.0402 | 0 | 72.2702 | 0 | 84.2602 | 0 | 0 | 169.2905 | 0 | 0 | [16 empty] | 0 | 0 | 0 | 0 | 0 | 0 | 0 | 0 | 0 | 0 | 0 | 0 | 0 | 0 | 0 | 0 | 0 | 0 | 0 | 0 | 0 | 0 | 0 | 0 | 0 | 0 | 0 | 0 | 0 | 0 | 0 | 0
314 | 47.1169 | [16 empty] | 2300.0608 | 2300.0608 | 2300.501 | 2300.061 | 2300.501 | 2300.1709 | 2300.1709 | 2300.1709 | 2300.501 | 2300.6108 | 2300.3909 | 2300.5007 | 2300.6108 | 2271.1309 | 2298.4109 | 2300.3911 | 2300.3909 | 2300.6108 | 2300.2808 | 2300.0608 | 2300.2808 | 2247.8105 | 2300.3909 | 2020 | 2300.6108 | 2300.501 | 2300.501 | 2300.3909 | 2300.3909 | 2227.9006 | 2300.6108 | 2020 | [112 empty] | 0 | 0 | 0 | 0 | 0 | 0 | 0 | 0 | 0 | 0 | 0 | 0 | 0 | 0 | 0 | 0 | 0 | 0 | 0 | 0 | 0 | 0 | 0 | 0 | 0 | 0 | 0 | 0 | 0 | 0 | 0 | 0
315 | 47.2681 | [16 empty] | 2300.0608 | 2300.0608 | 2300.501 | 2300.061 | 2300.501 | 2300.1709 | 2300.1709 | 2300.1709 | 2300.501 | 2300.6108 | 2300.3909 | 2300.5007 | 2300.6108 | 2271.1309 | 2298.4109 | 2300.3911 | 2300.3909 | 2300.6108 | 2300.2808 | 2300.0608 | 2300.2808 | 2247.8105 | 2300.3909 | 2020 | 2300.6108 | 2300.501 | 2300.501 | 2300.3909 | 2300.3909 | 2227.9006 | 2300.6108 | 2020 | [16 empty] | 280.0609 | 280.0609 | 280.5009 | 177.6506 | 280.5009 | 280.1709 | 0 | 228.9107 | 280.5009 | 280.6109 | 174.2405 | 192.2806 | 280.6109 | 7.04 | 0 | 275.7709 | 280.3909 | 280.6109 | 176.9906 | 189.0906 | 280.2809 | 17.71 | 0 | 0 | 208.3407 | 280.5009 | 196.2406 | 280.3909 | 280.3909 | 16.72 | 280.6109 | 0 | [16 empty] | 0 | 0 | 0 | 102.4103 | 0 | 0 | 117.5904 | 51.2601 | 0 | 0 | 106.1503 | 88.2203 | 0 | 211.3107 | 74.0302 | 4.62 | 0 | 0 | 103.2903 | 90.9703 | 0 | 191.0706 | 84.0402 | 0 | 72.2702 | 0 | 84.2602 | 0 | 0 | 169.2905 | 0 | 0 | [16 empty] | 0 | 0 | 0 | 0 | 0 | 0 | 0 | 0 | 0 | 0 | 0 | 0 | 0 | 0 | 0 | 0 | 0 | 0 | 0 | 0 | 0 | 0 | 0 | 0 | 0 | 0 | 0 | 0 | 0 | 0 | 0 | 0
316 | 47.4189 | [16 empty] | 2300.0608 | 2300.0608 | 2300.501 | 2300.061 | 2300.501 | 2300.1709 | 2300.1709 | 2300.1709 | 2300.501 | 2300.6108 | 2300.3909 | 2300.5007 | 2300.6108 | 2271.1309 | 2299.1809 | 2300.3911 | 2300.3909 | 2300.6108 | 2300.2808 | 2300.0608 | 2300.2808 | 2247.8105 | 2300.3909 | 2020 | 2300.6108 | 2300.501 | 2300.501 | 2300.3909 | 2300.3909 | 2228.4507 | 2300.6108 | 2020 | [112 empty] | 0 | 0 | 0 | 0 | 0 | 0 | 0 | 0 | 0 | 0 | 0 | 0 | 0 | 0 | 0 | 0 | 0 | 0 | 0 | 0 | 0 | 0 | 0 | 0 | 0 | 0 | 0 | 0 | 0 | 0 | 0 | 0
317 | 47.5697 | [16 empty] | 2300.0608 | 2300.0608 | 2300.501 | 2300.061 | 2300.501 | 2300.1709 | 2300.1709 | 2300.1709 | 2300.501 | 2300.6108 | 2300.3909 | 2300.5007 | 2300.6108 | 2271.1309 | 2299.731 | 2300.3911 | 2300.3909 | 2300.6108 | 2300.2808 | 2300.0608 | 2300.2808 | 2247.8105 | 2300.3909 | 2020 | 2300.6108 | 2300.501 | 2300.501 | 2300.3909 | 2300.3909 | 2229.0007 | 2300.6108 | 2020 | [16 empty] | 280.0609 | 280.0609 | 280.5009 | 177.6506 | 280.5009 | 280.1709 | 0 | 228.9107 | 280.5009 | 280.6109 | 174.2405 | 192.2806 | 280.6109 | 7.15 | 0 | 275.7709 | 280.3909 | 280.6109 | 176.9906 | 189.0906 | 280.2809 | 17.71 | 0 | 0 | 208.3407 | 280.5009 | 196.2406 | 280.3909 | 280.3909 | 16.72 | 280.6109 | 0 | [16 empty] | 0 | 0 | 0 | 102.4103 | 0 | 0 | 119.7904 | 51.2601 | 0 | 0 | 106.1503 | 88.2203 | 0 | 211.3107 | 74.0302 | 4.62 | 0 | 0 | 103.2903 | 90.9703 | 0 | 191.0706 | 84.0402 | 0 | 72.2702 | 0 | 84.2602 | 0 | 0 | 169.2905 | 0 | 0 | [16 empty] | 0 | 0 | 0 | 0 | 0 | 0 | 0 | 0 | 0 | 0 | 0 | 0 | 0 | 0 | 0 | 0 | 0 | 0 | 0 | 0 | 0 | 0 | 0 | 0 | 0 | 0 | 0 | 0 | 0 | 0 | 0 | 0
318 | 47.7197 | [16 empty] | 2300.0608 | 2300.0608 | 2300.501 | 2300.061 | 2300.501 | 2300.1709 | 2300.1709 | 2300.1709 | 2300.501 | 2300.6108 | 2300.3909 | 2300.5007 | 2300.6108 | 2271.1309 | 2299.731 | 2300.3911 | 2300.3909 | 2300.6108 | 2300.2808 | 2300.0608 | 2300.2808 | 2247.8105 | 2300.3909 | 2020 | 2300.6108 | 2300.501 | 2300.501 | 2300.3909 | 2300.3909 | 2229.0007 | 2300.6108 | 2020.11 | [112 empty] | 0 | 0 | 0 | 0 | 0 | 0 | 0 | 0 | 0 | 0 | 0 | 0 | 0 | 0 | 0 | 0 | 0 | 0 | 0 | 0 | 0 | 0 | 0 | 0 | 0 | 0 | 0 | 0 | 0 | 0 | 0 | 0
319 | 47.87 | [16 empty] | 2300.0608 | 2300.0608 | 2300.501 | 2300.061 | 2300.501 | 2300.1709 | 2300.1709 | 2300.1709 | 2300.501 | 2300.6108 | 2300.3909 | 2300.5007 | 2300.6108 | 2271.1309 | 2300.3909 | 2300.3911 | 2300.3909 | 2300.6108 | 2300.2808 | 2300.0608 | 2300.2808 | 2247.8105 | 2300.3909 | 2020 | 2300.6108 | 2300.501 | 2300.501 | 2300.3909 | 2300.3909 | 2229.5505 | 2300.6108 | 2020.4399 | [16 empty] | 280.0609 | 280.0609 | 280.5009 | 177.6506 | 280.5009 | 280.1709 | 0 | 228.9107 | 280.5009 | 280.6109 | 174.2405 | 192.2806 | 280.6109 | 7.81 | 0 | 275.7709 | 280.3909 | 280.6109 | 176.9906 | 189.0906 | 280.2809 | 17.71 | 0 | 0 | 208.3407 | 280.5009 | 196.2406 | 280.3909 | 280.3909 | 17.27 | 280.6109 | 0 | [16 empty] | 0 | 0 | 0 | 102.4103 | 0 | 0 | 122.6504 | 51.2601 | 0 | 0 | 106.1503 | 88.2203 | 0 | 211.3107 | 74.0302 | 4.62 | 0 | 0 | 103.2903 | 90.9703 | 0 | 191.0706 | 84.0402 | 0 | 72.2702 | 0 | 84.2602 | 0 | 0 | 169.2905 | 0 | 0 | [16 empty] | 0 | 0 | 0 | 0 | 0 | 0 | 0 | 0 | 0 | 0 | 0 | 0 | 0 | 0 | 0 | 0 | 0 | 0 | 0 | 0 | 0 | 0 | 0 | 0 | 0 | 0 | 0 | 0 | 0 | 0 | 0 | 0
320 | 48.0203 | [16 empty] | 2300.0608 | 2300.0608 | 2300.501 | 2300.061 | 2300.501 | 2300.1709 | 2300.1709 | 2300.1709 | 2300.501 | 2300.6108 | 2300.3909 | 2300.5007 | 2300.6108 | 2271.1309 | 2300.3909 | 2300.3911 | 2300.3909 | 2300.6108 | 2300.2808 | 2300.0608 | 2300.2808 | 2247.8105 | 2300.3909 | 2020 | 2300.6108 | 2300.501 | 2300.501 | 2300.3909 | 2300.3909 | 2230.1006 | 2300.6108 | 2021.1 | [112 empty] | 0 | 0 | 0 | 0 | 0 | 0 | 0 | 0 | 0 | 0 | 0 | 0 | 0 | 0 | 0 | 0 | 0 | 0 | 0 | 0 | 0 | 0 | 0 | 0 | 0 | 0 | 0 | 0 | 0 | 0 | 0 | 0
321 | 48.17 | [16 empty] | 2300.0608 | 2300.0608 | 2300.501 | 2300.061 | 2300.501 | 2300.1709 | 2300.1709 | 2300.1709 | 2300.501 | 2300.6108 | 2300.3909 | 2300.5007 | 2300.6108 | 2271.1309 | 2300.3909 | 2300.3911 | 2300.3909 | 2300.6108 | 2300.2808 | 2300.0608 | 2300.2808 | 2247.8105 | 2300.3909 | 2020 | 2300.6108 | 2300.501 | 2300.501 | 2300.3909 | 2300.3909 | 2230.1006 | 2300.6108 | 2022.42 | [16 empty] | 280.0609 | 280.0609 | 280.5009 | 177.6506 | 280.5009 | 280.1709 | 0 | 228.9107 | 280.5009 | 280.6109 | 174.2405 | 192.2806 | 280.6109 | 8.36 | 0 | 275.7709 | 280.3909 | 280.6109 | 176.9906 | 189.0906 | 280.2809 | 17.71 | 0 | 0 | 208.3407 | 280.5009 | 196.2406 | 280.3909 | 280.3909 | 17.27 | 280.6109 | 0 | [16 empty] | 0 | 0 | 0 | 102.4103 | 0 | 0 | 125.9504 | 51.2601 | 0 | 0 | 106.1503 | 88.2203 | 0 | 211.3107 | 74.0302 | 4.62 | 0 | 0 | 103.2903 | 90.9703 | 0 | 191.0706 | 84.0402 | 0 | 72.2702 | 0 | 84.2602 | 0 | 0 | 169.2905 | 0 | 0 | [16 empty] | 0 | 0 | 0 | 0 | 0 | 0 | 0 | 0 | 0 | 0 | 0 | 0 | 0 | 0 | 0 | 0 | 0 | 0 | 0 | 0 | 0 | 0 | 0 | 0 | 0 | 0 | 0 | 0 | 0 | 0 | 0 | 0
322 | 48.32 | [16 empty] | 2300.0608 | 2300.0608 | 2300.501 | 2300.061 | 2300.501 | 2300.1709 | 2300.1709 | 2300.1709 | 2300.501 | 2300.6108 | 2300.3909 | 2300.5007 | 2300.6108 | 2271.1309 | 2300.3909 | 2300.3911 | 2300.3909 | 2300.6108 | 2300.2808 | 2300.0608 | 2300.2808 | 2247.8105 | 2300.3909 | 2020 | 2300.6108 | 2300.501 | 2300.501 | 2300.3909 | 2300.3909 | 2230.1006 | 2300.6108 | 2023.41 | [112 empty] | 0 | 0 | 0 | 0 | 0 | 0 | 0 | 0 | 0 | 0 | 0 | 0 | 0 | 0 | 0 | 0 | 0 | 0 | 0 | 0 | 0 | 0 | 0 | 0 | 0 | 0 | 0 | 0 | 0 | 0 | 0 | 0
323 | 48.4694 | [16 empty] | 2300.0608 | 2300.0608 | 2300.501 | 2300.061 | 2300.501 | 2300.1709 | 2300.1709 | 2300.1709 | 2300.501 | 2300.6108 | 2300.3909 | 2300.5007 | 2300.6108 | 2271.1309 | 2300.3909 | 2300.3911 | 2300.3909 | 2300.6108 | 2300.2808 | 2300.0608 | 2300.2808 | 2247.8105 | 2300.3909 | 2020 | 2300.6108 | 2300.501 | 2300.501 | 2300.3909 | 2300.3909 | 2230.7607 | 2300.6108 | 2023.41 | [16 empty] | 280.0609 | 280.0609 | 280.5009 | 177.6506 | 280.5009 | 280.1709 | 0 | 228.9107 | 280.5009 | 280.6109 | 174.2405 | 192.2806 | 280.6109 | 8.36 | 0 | 275.7709 | 280.3909 | 280.6109 | 176.9906 | 189.0906 | 280.2809 | 17.71 | 0 | 0 | 208.3407 | 280.5009 | 196.2406 | 280.3909 | 280.3909 | 17.27 | 280.6109 | 0 | [16 empty] | 0 | 0 | 0 | 102.4103 | 0 | 0 | 130.2404 | 51.2601 | 0 | 0 | 106.1503 | 88.2203 | 0 | 211.3107 | 74.5802 | 4.62 | 0 | 0 | 103.2903 | 90.9703 | 0 | 191.0706 | 84.0402 | 0 | 72.2702 | 0 | 84.2602 | 0 | 0 | 169.2905 | 0 | 0 | [16 empty] | 0 | 0 | 0 | 0 | 0 | 0 | 0 | 0 | 0 | 0 | 0 | 0 | 0 | 0 | 0 | 0 | 0 | 0 | 0 | 0 | 0 | 0 | 0 | 0 | 0 | 0 | 0 | 0 | 0 | 0 | 0 | 0
324 | 48.6189 | [16 empty] | 2300.0608 | 2300.0608 | 2300.501 | 2300.061 | 2300.501 | 2300.1709 | 2300.1709 | 2300.1709 | 2300.501 | 2300.6108 | 2300.3909 | 2300.5007 | 2300.6108 | 2271.1309 | 2300.3909 | 2300.3911 | 2300.3909 | 2300.6108 | 2300.2808 | 2300.0608 | 2300.2808 | 2247.8105 | 2300.3909 | 2020 | 2300.6108 | 2300.501 | 2300.501 | 2300.3909 | 2300.3909 | 2230.7607 | 2300.6108 | 2023.74 | [112 empty] | 0 | 0 | 0 | 0 | 0 | 0 | 0 | 0 | 0 | 0 | 0 | 0 | 0 | 0 | 0 | 0 | 0 | 0 | 0 | 0 | 0 | 0 | 0 | 0 | 0 | 0 | 0 | 0 | 0 | 0 | 0 | 0
325 | 48.7689 | [16 empty] | 2300.0608 | 2300.0608 | 2300.501 | 2300.061 | 2300.501 | 2300.1709 | 2300.1709 | 2300.1709 | 2300.501 | 2300.6108 | 2300.3909 | 2300.5007 | 2300.6108 | 2271.1309 | 2300.3909 | 2300.3911 | 2300.3909 | 2300.6108 | 2300.2808 | 2300.0608 | 2300.2808 | 2247.8105 | 2300.3909 | 2020 | 2300.6108 | 2300.501 | 2300.501 | 2300.3909 | 2300.3909 | 2231.4207 | 2300.6108 | 2024.8401 | [16 empty] | 280.0609 | 280.0609 | 280.5009 | 177.6506 | 280.5009 | 280.1709 | 0 | 228.9107 | 280.5009 | 280.6109 | 174.2405 | 192.2806 | 280.6109 | 8.91 | 0 | 275.7709 | 280.3909 | 280.6109 | 176.9906 | 189.0906 | 280.2809 | 17.71 | 0 | 0 | 208.3407 | 280.5009 | 196.2406 | 280.3909 | 280.3909 | 17.27 | 280.6109 | 0 | [16 empty] | 0 | 0 | 0 | 102.4103 | 0 | 0 | 135.6304 | 51.2601 | 0 | 0 | 106.1503 | 88.2203 | 0 | 211.3107 | 74.5802 | 4.62 | 0 | 0 | 103.2903 | 90.9703 | 0 | 191.0706 | 84.0402 | 0 | 72.2702 | 0 | 84.2602 | 0 | 0 | 169.2905 | 0 | 0 | [16 empty] | 0 | 0 | 0 | 0 | 0 | 0 | 0 | 0 | 0 | 0 | 0 | 0 | 0 | 0 | 0 | 0 | 0 | 0 | 0 | 0 | 0 | 0 | 0 | 0 | 0 | 0 | 0 | 0 | 0 | 0 | 0 | 0
326 | 48.9183 | [16 empty] | 2300.0608 | 2300.0608 | 2300.501 | 2300.061 | 2300.501 | 2300.1709 | 2300.1709 | 2300.1709 | 2300.501 | 2300.6108 | 2300.3909 | 2300.5007 | 2300.6108 | 2271.1309 | 2300.3909 | 2300.3911 | 2300.3909 | 2300.6108 | 2300.2808 | 2300.0608 | 2300.2808 | 2247.8105 | 2300.3909 | 2020 | 2300.6108 | 2300.501 | 2300.501 | 2300.3909 | 2300.3909 | 2231.9707 | 2300.6108 | 2026.6 | [112 empty] | 0 | 0 | 0 | 0 | 0 | 0 | 0 | 0 | 0 | 0 | 0 | 0 | 0 | 0 | 0 | 0 | 0 | 0 | 0 | 0 | 0 | 0 | 0 | 0 | 0 | 0 | 0 | 0 | 0 | 0 | 0 | 0
327 | 49.0681 | [16 empty] | 2300.0608 | 2300.0608 | 2300.501 | 2300.061 | 2300.501 | 2300.1709 | 2300.1709 | 2300.1709 | 2300.501 | 2300.6108 | 2300.3909 | 2300.5007 | 2300.6108 | 2271.1309 | 2300.3909 | 2300.3911 | 2300.3909 | 2300.6108 | 2300.2808 | 2300.0608 | 2300.2808 | 2247.8105 | 2300.3909 | 2020 | 2300.6108 | 2300.501 | 2300.501 | 2300.3909 | 2300.3909 | 2232.6306 | 2300.6108 | 2029.13 | [16 empty] | 280.0609 | 280.0609 | 280.5009 | 177.6506 | 280.5009 | 280.1709 | 0 | 228.9107 | 280.5009 | 280.6109 | 174.2405 | 192.2806 | 280.6109 | 8.91 | 0 | 275.7709 | 280.3909 | 280.6109 | 176.9906 | 189.0906 | 280.2809 | 17.71 | 0 | 0 | 208.3407 | 280.5009 | 196.2406 | 280.3909 | 280.3909 | 17.27 | 280.6109 | 0 | [16 empty] | 0 | 0 | 0 | 102.4103 | 0 | 0 | 141.7904 | 51.2601 | 0 | 0 | 106.1503 | 88.2203 | 0 | 211.3107 | 74.9102 | 4.62 | 0 | 0 | 103.2903 | 90.9703 | 0 | 191.0706 | 84.0402 | 0 | 72.2702 | 0 | 84.2602 | 0 | 0 | 169.2905 | 0 | 0 | [16 empty] | 0 | 0 | 0 | 0 | 0 | 0 | 0 | 0 | 0 | 0 | 0 | 0 | 0 | 0 | 0 | 0 | 0 | 0 | 0 | 0 | 0 | 0 | 0 | 0 | 0 | 0 | 0 | 0 | 0 | 0 | 0 | 0
328 | 49.2172 | [16 empty] | 2300.0608 | 2300.0608 | 2300.501 | 2300.061 | 2300.501 | 2300.1709 | 2300.1709 | 2300.1709 | 2300.501 | 2300.6108 | 2300.3909 | 2300.5007 | 2300.6108 | 2271.1309 | 2300.3909 | 2300.3911 | 2300.3909 | 2300.6108 | 2300.2808 | 2300.0608 | 2300.2808 | 2247.8105 | 2300.3909 | 2020 | 2300.6108 | 2300.501 | 2300.501 | 2300.3909 | 2300.3909 | 2232.6306 | 2300.6108 | 2034.74 | [112 empty] | 0 | 0 | 0 | 0 | 0 | 0 | 0 | 0 | 0 | 0 | 0 | 0 | 0 | 0 | 0 | 0 | 0 | 0 | 0 | 0 | 0 | 0 | 0 | 0 | 0 | 0 | 0 | 0 | 0 | 0 | 0 | 0
329 | 49.3672 | [16 empty] | 2300.0608 | 2300.0608 | 2300.501 | 2300.061 | 2300.501 | 2300.1709 | 2300.1709 | 2300.1709 | 2300.501 | 2300.6108 | 2300.3909 | 2300.5007 | 2300.6108 | 2271.1309 | 2300.3909 | 2300.3911 | 2300.3909 | 2300.6108 | 2300.2808 | 2300.0608 | 2300.2808 | 2247.8105 | 2300.3909 | 2020 | 2300.6108 | 2300.501 | 2300.501 | 2300.3909 | 2300.3909 | 2233.2905 | 2300.6108 | 2045.1901 | [16 empty] | 280.0609 | 280.0609 | 280.5009 | 177.6506 | 280.5009 | 280.1709 | 0 | 228.9107 | 280.5009 | 280.6109 | 174.2405 | 192.2806 | 280.6109 | 8.91 | 0 | 275.7709 | 280.3909 | 280.6109 | 176.9906 | 189.0906 | 280.2809 | 17.71 | 0 | 0 | 208.3407 | 280.5009 | 196.2406 | 280.3909 | 280.3909 | 17.82 | 280.6109 | 0 | [16 empty] | 0 | 0 | 0 | 102.4103 | 0 | 0 | 149.8205 | 51.2601 | 0 | 0 | 106.1503 | 88.2203 | 0 | 211.3107 | 75.1302 | 4.62 | 0 | 0 | 103.2903 | 90.9703 | 0 | 191.0706 | 84.0402 | 0 | 72.2702 | 0 | 84.2602 | 0 | 0 | 169.2905 | 0 | 0 | [16 empty] | 0 | 0 | 0 | 0 | 0 | 0 | 0 | 0 | 0 | 0 | 0 | 0 | 0 | 0 | 0 | 0 | 0 | 0 | 0 | 0 | 0 | 0 | 0 | 0 | 0 | 0 | 0 | 0 | 0 | 0 | 0 | 0
330 | 49.5175 | [16 empty] | 2300.0608 | 2300.0608 | 2300.501 | 2300.061 | 2300.501 | 2300.1709 | 2300.1709 | 2300.1709 | 2300.501 | 2300.6108 | 2300.3909 | 2300.5007 | 2300.6108 | 2271.1309 | 2300.3909 | 2300.3911 | 2300.3909 | 2300.6108 | 2300.2808 | 2300.0608 | 2300.2808 | 2247.8105 | 2300.3909 | 2020 | 2300.6108 | 2300.501 | 2300.501 | 2300.3909 | 2300.3909 | 2233.2905 | 2300.6108 | 2055.53 | [112 empty] | 0 | 0 | 0 | 0 | 0 | 0 | 0 | 0 | 0 | 0 | 0 | 0 | 0 | 0 | 0 | 0 | 0 | 0 | 0 | 0 | 0 | 0 | 0 | 0 | 0 | 0 | 0 | 0 | 0 | 0 | 0 | 0
331 | 49.6672 | [16 empty] | 2300.0608 | 2300.0608 | 2300.501 | 2300.061 | 2300.501 | 2300.1709 | 2300.1709 | 2300.1709 | 2300.501 | 2300.6108 | 2300.3909 | 2300.5007 | 2300.6108 | 2271.1309 | 2300.3909 | 2300.3911 | 2300.3909 | 2300.6108 | 2300.2808 | 2300.0608 | 2300.2808 | 2247.8105 | 2300.3909 | 2020 | 2300.6108 | 2300.501 | 2300.501 | 2300.3909 | 2300.3909 | 2233.9507 | 2300.6108 | 2065.9802 | [16 empty] | 280.0609 | 280.0609 | 280.5009 | 177.6506 | 280.5009 | 280.1709 | 0 | 228.9107 | 280.5009 | 280.6109 | 174.2405 | 192.2806 | 280.6109 | 8.91 | 0 | 275.7709 | 280.3909 | 280.6109 | 176.9906 | 189.0906 | 280.2809 | 17.71 | 0 | 0 | 208.3407 | 280.5009 | 196.2406 | 280.3909 | 280.3909 | 17.82 | 280.6109 | 0 | [16 empty] | 0 | 0 | 0 | 102.4103 | 0 | 0 | 159.3905 | 51.2601 | 0 | 0 | 106.1503 | 88.2203 | 0 | 211.3107 | 75.1302 | 4.62 | 0 | 0 | 103.2903 | 90.9703 | 0 | 191.0706 | 84.0402 | 0 | 72.2702 | 0 | 84.2602 | 0 | 0 | 169.2905 | 0 | 0 | [16 empty] | 0 | 0 | 0 | 0 | 0 | 0 | 0 | 0 | 0 | 0 | 0 | 0 | 0 | 0 | 0 | 0 | 0 | 0 | 0 | 0 | 0 | 0 | 0 | 0 | 0 | 0 | 0 | 0 | 0 | 0 | 0 | 0
332 | 49.8172 | [16 empty] | 2300.0608 | 2300.0608 | 2300.501 | 2300.061 | 2300.501 | 2300.1709 | 2300.1709 | 2300.1709 | 2300.501 | 2300.6108 | 2300.3909 | 2300.5007 | 2300.6108 | 2271.1309 | 2300.3909 | 2300.3911 | 2300.3909 | 2300.6108 | 2300.2808 | 2300.0608 | 2300.2808 | 2247.8105 | 2300.3909 | 2020 | 2300.6108 | 2300.501 | 2300.501 | 2300.3909 | 2300.3909 | 2234.5007 | 2300.6108 | 2076.4302 | [112 empty] | 0 | 0 | 0 | 0 | 0 | 0 | 0 | 0 | 0 | 0 | 0 | 0 | 0 | 0 | 0 | 0 | 0 | 0 | 0 | 0 | 0 | 0 | 0 | 0 | 0 | 0 | 0 | 0 | 0 | 0 | 0 | 0
333 | 49.9667 | [16 empty] | 2300.0608 | 2300.0608 | 2300.501 | 2300.061 | 2300.501 | 2300.1709 | 2300.1709 | 2300.1709 | 2300.501 | 2300.6108 | 2300.3909 | 2300.5007 | 2300.6108 | 2271.1309 | 2300.3909 | 2300.3911 | 2300.3909 | 2300.6108 | 2300.2808 | 2300.0608 | 2300.2808 | 2247.8105 | 2300.3909 | 2020 | 2300.6108 | 2300.501 | 2300.501 | 2300.3909 | 2300.3909 | 2235.1606 | 2300.6108 | 2085.6702 | [16 empty] | 280.0609 | 280.0609 | 280.5009 | 177.6506 | 280.5009 | 280.1709 | 0 | 228.9107 | 280.5009 | 280.6109 | 174.2405 | 192.2806 | 280.6109 | 9.57 | 0 | 275.7709 | 280.3909 | 280.6109 | 176.9906 | 189.0906 | 280.2809 | 17.71 | 0 | 0 | 208.3407 | 280.5009 | 196.2406 | 280.3909 | 280.3909 | 18.37 | 280.6109 | 0 | [16 empty] | 0 | 0 | 0 | 102.4103 | 0 | 0 | 169.8405 | 51.2601 | 0 | 0 | 106.1503 | 88.2203 | 0 | 211.3107 | 75.1302 | 4.62 | 0 | 0 | 103.2903 | 90.9703 | 0 | 191.0706 | 84.0402 | 0 | 72.2702 | 0 | 84.2602 | 0 | 0 | 169.2905 | 0 | 0 | [16 empty] | 0 | 0 | 0 | 0 | 0 | 0 | 0 | 0 | 0 | 0 | 0 | 0 | 0 | 0 | 0 | 0 | 0 | 0 | 0 | 0 | 0 | 0 | 0 | 0 | 0 | 0 | 0 | 0 | 0 | 0 | 0 | 0
334 | 50.1164 | [16 empty] | 2300.0608 | 2300.0608 | 2300.501 | 2300.061 | 2300.501 | 2300.1709 | 2300.1709 | 2300.1709 | 2300.501 | 2300.6108 | 2300.3909 | 2300.5007 | 2300.6108 | 2271.1309 | 2300.3909 | 2300.3911 | 2300.3909 | 2300.6108 | 2300.2808 | 2300.0608 | 2300.2808 | 2247.8105 | 2300.3909 | 2020 | 2300.6108 | 2300.501 | 2300.501 | 2300.3909 | 2300.3909 | 2235.1606 | 2300.6108 | 2093.3701 | [112 empty] | 0 | 0 | 0 | 0 | 0 | 0 | 0 | 0 | 0 | 0 | 0 | 0 | 0 | 0 | 0 | 0 | 0 | 0 | 0 | 0 | 0 | 0 | 0 | 0 | 0 | 0 | 0 | 0 | 0 | 0 | 0 | 0
335 | 50.2664 | [16 empty] | 2300.0608 | 2300.0608 | 2300.501 | 2300.061 | 2300.501 | 2300.1709 | 2300.1709 | 2300.1709 | 2300.501 | 2300.6108 | 2300.3909 | 2300.5007 | 2300.6108 | 2271.1309 | 2300.3909 | 2300.3911 | 2300.3909 | 2300.6108 | 2300.2808 | 2300.0608 | 2300.2808 | 2247.8105 | 2300.3909 | 2020 | 2300.6108 | 2300.501 | 2300.501 | 2300.3909 | 2300.3909 | 2235.9307 | 2300.6108 | 2099.7502 | [16 empty] | 280.0609 | 280.0609 | 280.5009 | 177.6506 | 280.5009 | 280.1709 | 0 | 228.9107 | 280.5009 | 280.6109 | 174.2405 | 192.2806 | 280.6109 | 9.57 | 0 | 275.7709 | 280.3909 | 280.6109 | 176.9906 | 189.0906 | 280.2809 | 17.71 | 0 | 0 | 208.3407 | 280.5009 | 196.2406 | 280.3909 | 280.3909 | 18.37 | 280.6109 | 0 | [16 empty] | 0 | 0 | 0 | 102.4103 | 0 | 0 | 180.2906 | 51.2601 | 0 | 0 | 106.1503 | 88.2203 | 0 | 211.3107 | 75.1302 | 4.62 | 0 | 0 | 103.2903 | 90.9703 | 0 | 191.0706 | 84.0402 | 0 | 72.2702 | 0 | 84.2602 | 0 | 0 | 169.2905 | 0 | 0 | [16 empty] | 0 | 0 | 0 | 0 | 0 | 0 | 0 | 0 | 0 | 0 | 0 | 0 | 0 | 0 | 0 | 0 | 0 | 0 | 0 | 0 | 0 | 0 | 0 | 0 | 0 | 0 | 0 | 0 | 0 | 0 | 0 | 0
336 | 50.4164 | [16 empty] | 2300.0608 | 2300.0608 | 2300.501 | 2300.061 | 2300.501 | 2300.1709 | 2300.1709 | 2300.1709 | 2300.501 | 2300.6108 | 2300.3909 | 2300.5007 | 2300.6108 | 2271.1309 | 2300.3909 | 2300.3911 | 2300.3909 | 2300.6108 | 2300.2808 | 2300.0608 | 2300.2808 | 2247.8105 | 2300.3909 | 2020 | 2300.6108 | 2300.501 | 2300.501 | 2300.3909 | 2300.3909 | 2236.4807 | 2300.6108 | 2105.1404 | [112 empty] | 0 | 0 | 0 | 0 | 0 | 0 | 0 | 0 | 0 | 0 | 0 | 0 | 0 | 0 | 0 | 0 | 0 | 0 | 0 | 0 | 0 | 0 | 0 | 0 | 0 | 0 | 0 | 0 | 0 | 0 | 0 | 0
337 | 50.5661 | [16 empty] | 2300.0608 | 2300.0608 | 2300.501 | 2300.061 | 2300.501 | 2300.1709 | 2300.1709 | 2300.1709 | 2300.501 | 2300.6108 | 2300.3909 | 2300.5007 | 2300.6108 | 2271.1309 | 2300.3909 | 2300.3911 | 2300.3909 | 2300.6108 | 2300.2808 | 2300.0608 | 2300.2808 | 2247.8105 | 2300.3909 | 2020 | 2300.6108 | 2300.501 | 2300.501 | 2300.3909 | 2300.3909 | 2237.1406 | 2300.6108 | 2109.6504 | [16 empty] | 280.0609 | 280.0609 | 280.5009 | 177.6506 | 280.5009 | 280.1709 | 0 | 228.9107 | 280.5009 | 280.6109 | 174.2405 | 192.2806 | 280.6109 | 9.57 | 0 | 275.7709 | 280.3909 | 280.6109 | 176.9906 | 189.0906 | 280.2809 | 17.71 | 0 | 0 | 208.3407 | 280.5009 | 196.2406 | 280.3909 | 280.3909 | 18.92 | 280.6109 | 0 | [16 empty] | 0 | 0 | 0 | 102.4103 | 0 | 0 | 190.7406 | 51.2601 | 0 | 0 | 106.1503 | 88.2203 | 0 | 211.3107 | 75.1302 | 4.62 | 0 | 0 | 103.2903 | 90.9703 | 0 | 191.0706 | 84.0402 | 0 | 72.2702 | 0 | 84.2602 | 0 | 0 | 169.2905 | 0 | 0 | [16 empty] | 0 | 0 | 0 | 0 | 0 | 0 | 0 | 0 | 0 | 0 | 0 | 0 | 0 | 0 | 0 | 0 | 0 | 0 | 0 | 0 | 0 | 0 | 0 | 0 | 0 | 0 | 0 | 0 | 0 | 0 | 0 | 0
338 | 50.7161 | [16 empty] | 2300.0608 | 2300.0608 | 2300.501 | 2300.061 | 2300.501 | 2300.1709 | 2300.1709 | 2300.1709 | 2300.501 | 2300.6108 | 2300.3909 | 2300.5007 | 2300.6108 | 2271.1309 | 2300.3909 | 2300.3911 | 2300.3909 | 2300.6108 | 2300.2808 | 2300.0608 | 2300.2808 | 2247.8105 | 2300.3909 | 2020 | 2300.6108 | 2300.501 | 2300.501 | 2300.3909 | 2300.3909 | 2237.1406 | 2300.6108 | 2113.3904 | [112 empty] | 0 | 0 | 0 | 0 | 0 | 0 | 0 | 0 | 0 | 0 | 0 | 0 | 0 | 0 | 0 | 0 | 0 | 0 | 0 | 0 | 0 | 0 | 0 | 0 | 0 | 0 | 0 | 0 | 0 | 0 | 0 | 0
339 | 50.8661 | [16 empty] | 2300.0608 | 2300.0608 | 2300.501 | 2300.061 | 2300.501 | 2300.1709 | 2300.1709 | 2300.1709 | 2300.501 | 2300.6108 | 2300.3909 | 2300.5007 | 2300.6108 | 2271.1309 | 2300.3909 | 2300.3911 | 2300.3909 | 2300.6108 | 2300.2808 | 2300.0608 | 2300.2808 | 2247.8105 | 2300.3909 | 2020 | 2300.6108 | 2300.501 | 2300.501 | 2300.3909 | 2300.3909 | 2237.6907 | 2300.6108 | 2116.5803 | [16 empty] | 280.0609 | 280.0609 | 280.5009 | 177.6506 | 280.5009 | 280.1709 | 0 | 228.9107 | 280.5009 | 280.6109 | 174.2405 | 192.2806 | 280.6109 | 9.57 | 0 | 275.7709 | 280.3909 | 280.6109 | 176.9906 | 189.0906 | 280.2809 | 17.71 | 0 | 0 | 208.3407 | 280.5009 | 196.2406 | 280.3909 | 280.3909 | 18.92 | 280.6109 | 0 | [16 empty] | 0 | 0 | 0 | 102.4103 | 0 | 0 | 201.0806 | 51.2601 | 0 | 0 | 106.1503 | 88.2203 | 0 | 211.3107 | 75.1302 | 4.62 | 0 | 0 | 103.2903 | 90.9703 | 0 | 191.0706 | 84.0402 | 0 | 72.2702 | 0 | 84.2602 | 0 | 0 | 169.2905 | 0 | 0 | [16 empty] | 0 | 0 | 0 | 0 | 0 | 0 | 0 | 0 | 0 | 0 | 0 | 0 | 0 | 0 | 0 | 0 | 0 | 0 | 0 | 0 | 0 | 0 | 0 | 0 | 0 | 0 | 0 | 0 | 0 | 0 | 0 | 0
340 | 51.0161 | [16 empty] | 2300.0608 | 2300.0608 | 2300.501 | 2300.061 | 2300.501 | 2300.1709 | 2300.1709 | 2300.1709 | 2300.501 | 2300.6108 | 2300.3909 | 2300.5007 | 2300.6108 | 2271.1309 | 2300.3909 | 2300.3911 | 2300.3909 | 2300.6108 | 2300.2808 | 2300.0608 | 2300.2808 | 2247.8105 | 2300.3909 | 2020 | 2300.6108 | 2300.501 | 2300.501 | 2300.3909 | 2300.3909 | 2238.3506 | 2300.6108 | 2119.3303 | [112 empty] | 0 | 0 | 0 | 0 | 0 | 0 | 0 | 0 | 0 | 0 | 0 | 0 | 0 | 0 | 0 | 0 | 0 | 0 | 0 | 0 | 0 | 0 | 0 | 0 | 0 | 0 | 0 | 0 | 0 | 0 | 0 | 0
341 | 51.1664 | [16 empty] | 2300.0608 | 2300.0608 | 2300.501 | 2300.061 | 2300.501 | 2300.1709 | 2300.1709 | 2300.1709 | 2300.501 | 2300.6108 | 2300.3909 | 2300.5007 | 2300.6108 | 2271.1309 | 2300.3909 | 2300.3911 | 2300.3909 | 2300.6108 | 2300.2808 | 2300.0608 | 2300.2808 | 2247.8105 | 2300.3909 | 2020 | 2300.6108 | 2300.501 | 2300.501 | 2300.3909 | 2300.3909 | 2239.0107 | 2300.6108 | 2121.7502 | [16 empty] | 280.0609 | 280.0609 | 280.5009 | 177.6506 | 280.5009 | 280.1709 | 0 | 228.9107 | 280.5009 | 280.6109 | 174.2405 | 192.2806 | 280.6109 | 9.57 | 0 | 275.7709 | 280.3909 | 280.6109 | 176.9906 | 189.0906 | 280.2809 | 17.71 | 0 | 0 | 208.3407 | 280.5009 | 196.2406 | 280.3909 | 280.3909 | 18.92 | 280.6109 | 0 | [16 empty] | 0 | 0 | 0 | 102.4103 | 0 | 0 | 211.5307 | 51.2601 | 0 | 0 | 106.1503 | 88.2203 | 0 | 211.3107 | 75.1302 | 4.62 | 0 | 0 | 103.2903 | 90.9703 | 0 | 191.0706 | 84.0402 | 0 | 72.2702 | 0 | 84.2602 | 0 | 0 | 169.2905 | 0 | 0 | [16 empty] | 0 | 0 | 0 | 0 | 0 | 0 | 0 | 0 | 0 | 0 | 0 | 0 | 0 | 0 | 0 | 0 | 0 | 0 | 0 | 0 | 0 | 0 | 0 | 0 | 0 | 0 | 0 | 0 | 0 | 0 | 0 | 0
342 | 51.3172 | [16 empty] | 2300.0608 | 2300.0608 | 2300.501 | 2300.061 | 2300.501 | 2300.1709 | 2300.1709 | 2300.1709 | 2300.501 | 2300.6108 | 2300.3909 | 2300.5007 | 2300.6108 | 2271.1309 | 2300.3909 | 2300.3911 | 2300.3909 | 2300.6108 | 2300.2808 | 2300.0608 | 2300.2808 | 2247.8105 | 2300.3909 | 2020 | 2300.6108 | 2300.501 | 2300.501 | 2300.3909 | 2300.3909 | 2239.0107 | 2300.6108 | 2123.7302 | [112 empty] | 0 | 0 | 0 | 0 | 0 | 0 | 0 | 0 | 0 | 0 | 0 | 0 | 0 | 0 | 0 | 0 | 0 | 0 | 0 | 0 | 0 | 0 | 0 | 0 | 0 | 0 | 0 | 0 | 0 | 0 | 0 | 0
343 | 51.4667 | [16 empty] | 2300.0608 | 2300.0608 | 2300.501 | 2300.061 | 2300.501 | 2300.1709 | 2300.1709 | 2300.1709 | 2300.501 | 2300.6108 | 2300.3909 | 2300.5007 | 2300.6108 | 2271.1309 | 2300.3909 | 2300.3911 | 2300.3909 | 2300.6108 | 2300.2808 | 2300.0608 | 2300.2808 | 2247.8105 | 2300.3909 | 2020 | 2300.6108 | 2300.501 | 2300.501 | 2300.3909 | 2300.3909 | 2239.0107 | 2300.6108 | 2125.4902 | [16 empty] | 280.0609 | 280.0609 | 280.5009 | 177.6506 | 280.5009 | 280.1709 | 0 | 228.9107 | 280.5009 | 280.6109 | 174.2405 | 192.2806 | 280.6109 | 9.57 | 0 | 275.7709 | 280.3909 | 280.6109 | 176.9906 | 189.0906 | 280.2809 | 17.71 | 0 | 0 | 208.3407 | 280.5009 | 196.2406 | 280.3909 | 280.3909 | 18.92 | 280.6109 | 0 | [16 empty] | 0 | 0 | 0 | 102.4103 | 0 | 0 | 221.3207 | 51.2601 | 0 | 0 | 106.1503 | 88.2203 | 0 | 211.3107 | 75.1302 | 4.62 | 0 | 0 | 103.2903 | 90.9703 | 0 | 191.0706 | 84.0402 | 0 | 72.2702 | 0 | 84.2602 | 0 | 0 | 169.2905 | 0 | 0 | [16 empty] | 0 | 0 | 0 | 0 | 0 | 0 | 0 | 0 | 0 | 0 | 0 | 0 | 0 | 0 | 0 | 0 | 0 | 0 | 0 | 0 | 0 | 0 | 0 | 0 | 0 | 0 | 0 | 0 | 0 | 0 | 0 | 0
344 | 51.6164 | [16 empty] | 2300.0608 | 2300.0608 | 2300.501 | 2300.061 | 2300.501 | 2300.1709 | 2300.1709 | 2300.1709 | 2300.501 | 2300.6108 | 2300.3909 | 2300.5007 | 2300.6108 | 2271.1309 | 2300.3909 | 2300.3911 | 2300.3909 | 2300.6108 | 2300.2808 | 2300.0608 | 2300.2808 | 2247.8105 | 2300.3909 | 2020 | 2300.6108 | 2300.501 | 2300.501 | 2300.3909 | 2300.3909 | 2239.6707 | 2300.6108 | 2127.0303 | [112 empty] | 0 | 0 | 0 | 0 | 0 | 0 | 0 | 0 | 0 | 0 | 0 | 0 | 0 | 0 | 0 | 0 | 0 | 0 | 0 | 0 | 0 | 0 | 0 | 0 | 0 | 0 | 0 | 0 | 0 | 0 | 0 | 0
345 | 51.7661 | [16 empty] | 2300.0608 | 2300.0608 | 2300.501 | 2300.061 | 2300.501 | 2300.1709 | 2300.1709 | 2300.1709 | 2300.501 | 2300.6108 | 2300.3909 | 2300.5007 | 2300.6108 | 2271.1309 | 2300.3909 | 2300.3911 | 2300.3909 | 2300.6108 | 2300.2808 | 2300.0608 | 2300.2808 | 2247.8105 | 2300.3909 | 2020 | 2300.6108 | 2300.501 | 2300.501 | 2300.3909 | 2300.3909 | 2239.6707 | 2300.6108 | 2128.5703 | [16 empty] | 280.0609 | 280.0609 | 280.5009 | 177.6506 | 280.5009 | 280.1709 | 0 | 228.9107 | 280.5009 | 280.6109 | 174.2405 | 192.2806 | 280.6109 | 10.12 | 0 | 275.7709 | 280.3909 | 280.6109 | 176.9906 | 189.0906 | 280.2809 | 18.26 | 0 | 0 | 208.3407 | 280.5009 | 196.2406 | 280.3909 | 280.3909 | 18.92 | 280.6109 | 0 | [16 empty] | 0 | 0 | 0 | 102.4103 | 0 | 0 | 230.7807 | 51.2601 | 0 | 0 | 106.1503 | 88.2203 | 0 | 211.3107 | 75.1302 | 4.62 | 0 | 0 | 103.2903 | 90.9703 | 0 | 191.0706 | 84.0402 | 0 | 72.2702 | 0 | 84.2602 | 0 | 0 | 169.2905 | 0 | 0 | [16 empty] | 0 | 0 | 0 | 0 | 0 | 0 | 0 | 0 | 0 | 0 | 0 | 0 | 0 | 0 | 0 | 0 | 0 | 0 | 0 | 0 | 0 | 0 | 0 | 0 | 0 | 0 | 0 | 0 | 0 | 0 | 0 | 0
346 | 51.915 | [16 empty] | 2300.0608 | 2300.0608 | 2300.501 | 2300.061 | 2300.501 | 2300.1709 | 2300.1709 | 2300.1709 | 2300.501 | 2300.6108 | 2300.3909 | 2300.5007 | 2300.6108 | 2271.1309 | 2300.3909 | 2300.3911 | 2300.3909 | 2300.6108 | 2300.2808 | 2300.0608 | 2300.2808 | 2247.8105 | 2300.3909 | 2020 | 2300.6108 | 2300.501 | 2300.501 | 2300.3909 | 2300.3909 | 2239.6707 | 2300.6108 | 2129.7803 | [112 empty] | 0 | 0 | 0 | 0 | 0 | 0 | 0 | 0 | 0 | 0 | 0 | 0 | 0 | 0 | 0 | 0 | 0 | 0 | 0 | 0 | 0 | 0 | 0 | 0 | 0 | 0 | 0 | 0 | 0 | 0 | 0 | 0
347 | 52.0642 | [16 empty] | 2300.0608 | 2300.0608 | 2300.501 | 2300.061 | 2300.501 | 2300.1709 | 2300.1709 | 2300.1709 | 2300.501 | 2300.6108 | 2300.3909 | 2300.5007 | 2300.6108 | 2271.1309 | 2300.3909 | 2300.3911 | 2300.3909 | 2300.6108 | 2300.2808 | 2300.0608 | 2300.2808 | 2247.8105 | 2300.3909 | 2020 | 2300.6108 | 2300.501 | 2300.501 | 2300.3909 | 2300.3909 | 2240.3306 | 2300.6108 | 2130.7703 | [16 empty] | 280.0609 | 280.0609 | 280.5009 | 177.6506 | 280.5009 | 280.1709 | 0 | 228.9107 | 280.5009 | 280.6109 | 174.2405 | 192.2806 | 280.6109 | 10.12 | 0 | 275.7709 | 280.3909 | 280.6109 | 176.9906 | 189.0906 | 280.2809 | 18.26 | 0 | 0 | 208.3407 | 280.5009 | 196.2406 | 280.3909 | 280.3909 | 19.47 | 280.6109 | 0 | [16 empty] | 0 | 0 | 0 | 102.4103 | 0 | 0 | 238.5908 | 51.2601 | 0 | 0 | 106.1503 | 88.2203 | 0 | 211.3107 | 75.1302 | 4.62 | 0 | 0 | 103.2903 | 90.9703 | 0 | 191.0706 | 84.7002 | 0 | 72.2702 | 0 | 84.2602 | 0 | 0 | 169.2905 | 0 | 0 | [16 empty] | 0 | 0 | 0 | 0 | 0 | 0 | 0 | 0 | 0 | 0 | 0 | 0 | 0 | 0 | 0 | 0 | 0 | 0 | 0 | 0 | 0 | 0 | 0 | 0 | 0 | 0 | 0 | 0 | 0 | 0 | 0 | 0
348 | 52.2128 | [16 empty] | 2300.0608 | 2300.0608 | 2300.501 | 2300.061 | 2300.501 | 2300.1709 | 2300.1709 | 2300.1709 | 2300.501 | 2300.6108 | 2300.3909 | 2300.5007 | 2300.6108 | 2271.1309 | 2300.3909 | 2300.3911 | 2300.3909 | 2300.6108 | 2300.2808 | 2300.0608 | 2300.2808 | 2247.8105 | 2300.3909 | 2020 | 2300.6108 | 2300.501 | 2300.501 | 2300.3909 | 2300.3909 | 2240.3306 | 2300.6108 | 2131.6504 | [112 empty] | 0 | 0 | 0 | 0 | 0 | 0 | 0 | 0 | 0 | 0 | 0 | 0 | 0 | 0 | 0 | 0 | 0 | 0 | 0 | 0 | 0 | 0 | 0 | 0 | 0 | 0 | 0 | 0 | 0 | 0 | 0 | 0
349 | 52.3628 | [16 empty] | 2300.0608 | 2300.0608 | 2300.501 | 2300.061 | 2300.501 | 2300.1709 | 2300.1709 | 2300.1709 | 2300.501 | 2300.6108 | 2300.3909 | 2300.5007 | 2300.6108 | 2271.1309 | 2300.3909 | 2300.3911 | 2300.3909 | 2300.6108 | 2300.2808 | 2300.0608 | 2300.2808 | 2247.8105 | 2300.3909 | 2020 | 2300.6108 | 2300.501 | 2300.501 | 2300.3909 | 2300.3909 | 2240.3306 | 2300.6108 | 2132.4204 | [16 empty] | 280.0609 | 280.0609 | 280.5009 | 177.6506 | 280.5009 | 280.1709 | 0 | 228.9107 | 280.5009 | 280.6109 | 174.2405 | 192.2806 | 280.6109 | 10.67 | 0 | 275.7709 | 280.3909 | 280.6109 | 176.9906 | 189.0906 | 280.2809 | 18.26 | 0 | 0 | 208.3407 | 280.5009 | 196.2406 | 280.3909 | 280.3909 | 19.47 | 280.6109 | 0 | [16 empty] | 0 | 0 | 0 | 102.4103 | 0 | 0 | 244.9708 | 51.2601 | 0 | 0 | 106.1503 | 88.2203 | 0 | 211.3107 | 75.1302 | 4.62 | 0 | 0 | 103.2903 | 90.9703 | 0 | 191.0706 | 85.1403 | 0 | 72.2702 | 0 | 84.2602 | 0 | 0 | 169.2905 | 0 | 0 | [16 empty] | 0 | 0 | 0 | 0 | 0 | 0 | 0 | 0 | 0 | 0 | 0 | 0 | 0 | 0 | 0 | 0 | 0 | 0 | 0 | 0 | 0 | 0 | 0 | 0 | 0 | 0 | 0 | 0 | 0 | 0 | 0 | 0
350 | 52.5119 | [16 empty] | 2300.0608 | 2300.0608 | 2300.501 | 2300.061 | 2300.501 | 2300.1709 | 2300.1709 | 2300.1709 | 2300.501 | 2300.6108 | 2300.3909 | 2300.5007 | 2300.6108 | 2271.1309 | 2300.3909 | 2300.3911 | 2300.3909 | 2300.6108 | 2300.2808 | 2300.0608 | 2300.2808 | 2247.8105 | 2300.3909 | 2020 | 2300.6108 | 2300.501 | 2300.501 | 2300.3909 | 2300.3909 | 2240.3306 | 2300.6108 | 2133.1904 | [112 empty] | 0 | 0 | 0 | 0 | 0 | 0 | 0 | 0 | 0 | 0 | 0 | 0 | 0 | 0 | 0 | 0 | 0 | 0 | 0 | 0 | 0 | 0 | 0 | 0 | 0 | 0 | 0 | 0 | 0 | 0 | 0 | 0
351 | 52.6617 | [16 empty] | 2300.0608 | 2300.0608 | 2300.501 | 2300.061 | 2300.501 | 2300.1709 | 2300.1709 | 2300.1709 | 2300.501 | 2300.6108 | 2300.3909 | 2300.5007 | 2300.6108 | 2271.1309 | 2300.3909 | 2300.3911 | 2300.3909 | 2300.6108 | 2300.2808 | 2300.0608 | 2300.2808 | 2247.8105 | 2300.3909 | 2020 | 2300.6108 | 2300.501 | 2300.501 | 2300.3909 | 2300.3909 | 2240.3306 | 2300.6108 | 2133.9604 | [16 empty] | 280.0609 | 280.0609 | 280.5009 | 177.6506 | 280.5009 | 280.1709 | 0 | 228.9107 | 280.5009 | 280.6109 | 174.2405 | 192.2806 | 280.6109 | 10.67 | 0 | 275.7709 | 280.3909 | 280.6109 | 176.9906 | 189.0906 | 280.2809 | 18.59 | 0 | 0 | 208.3407 | 280.5009 | 196.2406 | 280.3909 | 280.3909 | 20.02 | 280.6109 | 0 | [16 empty] | 0 | 0 | 0 | 102.4103 | 0 | 0 | 250.1408 | 51.2601 | 0 | 0 | 106.1503 | 88.2203 | 0 | 211.3107 | 75.1302 | 4.62 | 0 | 0 | 103.2903 | 90.9703 | 0 | 191.0706 | 85.1403 | 0 | 72.2702 | 0 | 84.2602 | 0 | 0 | 169.2905 | 0 | 0 | [16 empty] | 0 | 0 | 0 | 0 | 0 | 0 | 0 | 0 | 0 | 0 | 0 | 0 | 0 | 0 | 0 | 0 | 0 | 0 | 0 | 0 | 0 | 0 | 0 | 0 | 0 | 0 | 0 | 0 | 0 | 0 | 0 | 0
352 | 52.8117 | [16 empty] | 2300.0608 | 2300.0608 | 2300.501 | 2300.061 | 2300.501 | 2300.1709 | 2300.1709 | 2300.1709 | 2300.501 | 2300.6108 | 2300.3909 | 2300.5007 | 2300.6108 | 2271.1309 | 2300.3909 | 2300.3911 | 2300.3909 | 2300.6108 | 2300.2808 | 2300.0608 | 2300.2808 | 2247.8105 | 2300.3909 | 2020 | 2300.6108 | 2300.501 | 2300.501 | 2300.3909 | 2300.3909 | 2240.3306 | 2300.6108 | 2134.5103 | [112 empty] | 0 | 0 | 0 | 0 | 0 | 0 | 0 | 0 | 0 | 0 | 0 | 0 | 0 | 0 | 0 | 0 | 0 | 0 | 0 | 0 | 0 | 0 | 0 | 0 | 0 | 0 | 0 | 0 | 0 | 0 | 0 | 0
353 | 52.9614 | [16 empty] | 2300.0608 | 2300.0608 | 2300.501 | 2300.061 | 2300.501 | 2300.1709 | 2300.1709 | 2300.1709 | 2300.501 | 2300.6108 | 2300.3909 | 2300.5007 | 2300.6108 | 2271.1309 | 2300.3909 | 2300.3911 | 2300.3909 | 2300.6108 | 2300.2808 | 2300.0608 | 2300.2808 | 2247.8105 | 2300.3909 | 2020 | 2300.6108 | 2300.501 | 2300.501 | 2300.3909 | 2300.3909 | 2240.3306 | 2300.6108 | 2134.5103 | [16 empty] | 280.0609 | 280.0609 | 280.5009 | 177.6506 | 280.5009 | 280.1709 | 0 | 228.9107 | 280.5009 | 280.6109 | 174.2405 | 192.2806 | 280.6109 | 10.67 | 0 | 275.7709 | 280.3909 | 280.6109 | 176.9906 | 189.0906 | 280.2809 | 18.81 | 0 | 0 | 208.3407 | 280.5009 | 196.2406 | 280.3909 | 280.3909 | 20.02 | 280.6109 | 0 | [16 empty] | 0 | 0 | 0 | 102.4103 | 0 | 0 | 253.9908 | 51.2601 | 0 | 0 | 106.1503 | 88.2203 | 0 | 211.3107 | 75.1302 | 4.62 | 0 | 0 | 103.2903 | 90.9703 | 0 | 191.0706 | 85.1403 | 0 | 72.2702 | 0 | 84.2602 | 0 | 0 | 169.2905 | 0 | 0 | [16 empty] | 0 | 0 | 0 | 0 | 0 | 0 | 0 | 0 | 0 | 0 | 0 | 0 | 0 | 0 | 0 | 0 | 0 | 0 | 0 | 0 | 0 | 0 | 0 | 0 | 0 | 0 | 0 | 0 | 0 | 0 | 0 | 0
354 | 53.1111 | [16 empty] | 2300.0608 | 2300.0608 | 2300.501 | 2300.061 | 2300.501 | 2300.1709 | 2300.1709 | 2300.1709 | 2300.501 | 2300.6108 | 2300.3909 | 2300.5007 | 2300.6108 | 2271.1309 | 2300.3909 | 2300.3911 | 2300.3909 | 2300.6108 | 2300.2808 | 2300.0608 | 2300.2808 | 2247.8105 | 2300.3909 | 2020 | 2300.6108 | 2300.501 | 2300.501 | 2300.3909 | 2300.3909 | 2240.9907 | 2300.6108 | 2135.0603 | [112 empty] | 0 | 0 | 0 | 0 | 0 | 0 | 0 | 0 | 0 | 0 | 0 | 0 | 0 | 0 | 0 | 0 | 0 | 0 | 0 | 0 | 0 | 0 | 0 | 0 | 0 | 0 | 0 | 0 | 0 | 0 | 0 | 0
355 | 53.2611 | [16 empty] | 2300.0608 | 2300.0608 | 2300.501 | 2300.061 | 2300.501 | 2300.1709 | 2300.1709 | 2300.1709 | 2300.501 | 2300.6108 | 2300.3909 | 2300.5007 | 2300.6108 | 2271.1309 | 2300.3909 | 2300.3911 | 2300.3909 | 2300.6108 | 2300.2808 | 2300.0608 | 2300.2808 | 2247.8105 | 2300.3909 | 2020 | 2300.6108 | 2300.501 | 2300.501 | 2300.3909 | 2300.3909 | 2240.9907 | 2300.6108 | 2135.6104 | [16 empty] | 280.0609 | 280.0609 | 280.5009 | 177.6506 | 280.5009 | 280.1709 | 0 | 228.9107 | 280.5009 | 280.6109 | 174.2405 | 192.2806 | 280.6109 | 10.67 | 0 | 275.7709 | 280.3909 | 280.6109 | 176.9906 | 189.0906 | 280.2809 | 18.81 | 0 | 0 | 208.3407 | 280.5009 | 196.2406 | 280.3909 | 280.3909 | 20.02 | 280.6109 | 0 | [16 empty] | 0 | 0 | 0 | 102.4103 | 0 | 0 | 257.2908 | 51.2601 | 0 | 0 | 106.1503 | 88.2203 | 0 | 211.3107 | 75.1302 | 4.62 | 0 | 0 | 103.2903 | 90.9703 | 0 | 191.0706 | 85.5803 | 0 | 72.2702 | 0 | 84.2602 | 0 | 0 | 169.2905 | 0 | 0 | [16 empty] | 0 | 0 | 0 | 0 | 0 | 0 | 0 | 0 | 0 | 0 | 0 | 0 | 0 | 0 | 0 | 0 | 0 | 0 | 0 | 0 | 0 | 0 | 0 | 0 | 0 | 0 | 0 | 0 | 0 | 0 | 0 | 0
356 | 53.4114 | [16 empty] | 2300.0608 | 2300.0608 | 2300.501 | 2300.061 | 2300.501 | 2300.1709 | 2300.1709 | 2300.1709 | 2300.501 | 2300.6108 | 2300.3909 | 2300.5007 | 2300.6108 | 2271.1309 | 2300.3909 | 2300.3911 | 2300.3909 | 2300.6108 | 2300.2808 | 2300.0608 | 2300.2808 | 2247.8105 | 2300.3909 | 2020 | 2300.6108 | 2300.501 | 2300.501 | 2300.3909 | 2300.3909 | 2240.9907 | 2300.6108 | 2136.1604 | [112 empty] | 0 | 0 | 0 | 0 | 0 | 0 | 0 | 0 | 0 | 0 | 0 | 0 | 0 | 0 | 0 | 0 | 0 | 0 | 0 | 0 | 0 | 0 | 0 | 0 | 0 | 0 | 0 | 0 | 0 | 0 | 0 | 0
357 | 53.5614 | [16 empty] | 2300.0608 | 2300.0608 | 2300.501 | 2300.061 | 2300.501 | 2300.1709 | 2300.1709 | 2300.1709 | 2300.501 | 2300.6108 | 2300.3909 | 2300.5007 | 2300.6108 | 2271.1309 | 2300.3909 | 2300.3911 | 2300.3909 | 2300.6108 | 2300.2808 | 2300.0608 | 2300.2808 | 2247.8105 | 2300.3909 | 2020 | 2300.6108 | 2300.501 | 2300.501 | 2300.3909 | 2300.3909 | 2240.9907 | 2300.6108 | 2136.8203 | [16 empty] | 280.0609 | 280.0609 | 280.5009 | 177.6506 | 280.5009 | 280.1709 | 0 | 228.9107 | 280.5009 | 280.6109 | 174.2405 | 192.2806 | 280.6109 | 10.67 | 0 | 275.7709 | 280.3909 | 280.6109 | 176.9906 | 189.0906 | 280.2809 | 18.81 | 0 | 0 | 208.3407 | 280.5009 | 196.2406 | 280.3909 | 280.3909 | 20.02 | 280.6109 | 0 | [16 empty] | 0 | 0 | 0 | 102.4103 | 0 | 0 | 259.4908 | 51.2601 | 0 | 0 | 106.1503 | 88.2203 | 0 | 211.3107 | 75.1302 | 4.62 | 0 | 0 | 103.2903 | 90.9703 | 0 | 191.0706 | 85.6903 | 0 | 72.2702 | 0 | 84.2602 | 0 | 0 | 169.2905 | 0 | 0 | [16 empty] | 0 | 0 | 0 | 0 | 0 | 0 | 0 | 0 | 0 | 0 | 0 | 0 | 0 | 0 | 0 | 0 | 0 | 0 | 0 | 0 | 0 | 0 | 0 | 0 | 0 | 0 | 0 | 0 | 0 | 0 | 0 | 0
358 | 53.7108 | [16 empty] | 2300.0608 | 2300.0608 | 2300.501 | 2300.061 | 2300.501 | 2300.1709 | 2300.1709 | 2300.1709 | 2300.501 | 2300.6108 | 2300.3909 | 2300.5007 | 2300.6108 | 2271.1309 | 2300.3909 | 2300.3911 | 2300.3909 | 2300.6108 | 2300.2808 | 2300.0608 | 2300.2808 | 2247.8105 | 2300.3909 | 2020 | 2300.6108 | 2300.501 | 2300.501 | 2300.3909 | 2300.3909 | 2240.9907 | 2300.6108 | 2137.4805 | [112 empty] | 0 | 0 | 0 | 0 | 0 | 0 | 0 | 0 | 0 | 0 | 0 | 0 | 0 | 0 | 0 | 0 | 0 | 0 | 0 | 0 | 0 | 0 | 0 | 0 | 0 | 0 | 0 | 0 | 0 | 0 | 0 | 0
359 | 53.86 | [16 empty] | 2300.0608 | 2300.0608 | 2300.501 | 2300.061 | 2300.501 | 2300.1709 | 2300.1709 | 2300.1709 | 2300.501 | 2300.6108 | 2300.3909 | 2300.5007 | 2300.6108 | 2271.1309 | 2300.3909 | 2300.3911 | 2300.3909 | 2300.6108 | 2300.2808 | 2300.0608 | 2300.2808 | 2247.8105 | 2300.3909 | 2020 | 2300.6108 | 2300.501 | 2300.501 | 2300.3909 | 2300.3909 | 2240.9907 | 2300.6108 | 2138.1404 | [16 empty] | 280.0609 | 280.0609 | 280.5009 | 177.6506 | 280.5009 | 280.1709 | 0 | 228.9107 | 280.5009 | 280.6109 | 174.2405 | 192.2806 | 280.6109 | 11.11 | 0 | 275.7709 | 280.3909 | 280.6109 | 176.9906 | 189.0906 | 280.2809 | 18.81 | 0 | 0 | 208.3407 | 280.5009 | 196.2406 | 280.3909 | 280.3909 | 20.02 | 280.6109 | 0 | [16 empty] | 0 | 0 | 0 | 102.4103 | 0 | 0 | 261.5808 | 51.2601 | 0 | 0 | 106.1503 | 88.2203 | 0 | 211.3107 | 75.1302 | 4.62 | 0 | 0 | 103.2903 | 90.9703 | 0 | 191.0706 | 86.3503 | 0 | 72.2702 | 0 | 84.2602 | 0 | 0 | 169.2905 | 0 | 0 | [16 empty] | 0 | 0 | 0 | 0 | 0 | 0 | 0 | 0 | 0 | 0 | 0 | 0 | 0 | 0 | 0 | 0 | 0 | 0 | 0 | 0 | 0 | 0 | 0 | 0 | 0 | 0 | 0 | 0 | 0 | 0 | 0 | 0
360 | 54.01 | [16 empty] | 2300.0608 | 2300.0608 | 2300.501 | 2300.061 | 2300.501 | 2300.1709 | 2300.1709 | 2300.1709 | 2300.501 | 2300.6108 | 2300.3909 | 2300.5007 | 2300.6108 | 2271.1309 | 2300.3909 | 2300.3911 | 2300.3909 | 2300.6108 | 2300.2808 | 2300.0608 | 2300.2808 | 2247.8105 | 2300.3909 | 2020 | 2300.6108 | 2300.501 | 2300.501 | 2300.3909 | 2300.3909 | 2240.9907 | 2300.6108 | 2138.1404 | [112 empty] | 0 | 0 | 0 | 0 | 0 | 0 | 0 | 0 | 0 | 0 | 0 | 0 | 0 | 0 | 0 | 0 | 0 | 0 | 0 | 0 | 0 | 0 | 0 | 0 | 0 | 0 | 0 | 0 | 0 | 0 | 0 | 0
361 | 54.16 | [16 empty] | 2300.0608 | 2300.0608 | 2300.501 | 2300.061 | 2300.501 | 2300.1709 | 2300.1709 | 2300.1709 | 2300.501 | 2300.6108 | 2300.3909 | 2300.5007 | 2300.6108 | 2271.1309 | 2300.3909 | 2300.3911 | 2300.3909 | 2300.6108 | 2300.2808 | 2300.0608 | 2300.2808 | 2247.8105 | 2300.3909 | 2020 | 2300.6108 | 2300.501 | 2300.501 | 2300.3909 | 2300.3909 | 2241.6506 | 2300.6108 | 2138.1404 | [16 empty] | 280.0609 | 280.0609 | 280.5009 | 177.6506 | 280.5009 | 280.1709 | 0 | 228.9107 | 280.5009 | 280.6109 | 174.2405 | 192.2806 | 280.6109 | 11.88 | 0 | 275.7709 | 280.3909 | 280.6109 | 176.9906 | 189.0906 | 280.2809 | 18.81 | 0 | 0 | 208.3407 | 280.5009 | 196.2406 | 280.3909 | 280.3909 | 20.02 | 280.6109 | 0 | [16 empty] | 0 | 0 | 0 | 102.4103 | 0 | 0 | 263.1208 | 51.2601 | 0 | 0 | 106.1503 | 88.2203 | 0 | 211.3107 | 75.1302 | 4.62 | 0 | 0 | 103.2903 | 90.9703 | 0 | 191.0706 | 86.9003 | 0 | 72.2702 | 0 | 84.2602 | 0 | 0 | 169.2905 | 0 | 0 | [16 empty] | 0 | 0 | 0 | 0 | 0 | 0 | 0 | 0 | 0 | 0 | 0 | 0 | 0 | 0 | 0 | 0 | 0 | 0 | 0 | 0 | 0 | 0 | 0 | 0 | 0 | 0 | 0 | 0 | 0 | 0 | 0 | 0
362 | 54.31 | [16 empty] | 2300.0608 | 2300.0608 | 2300.501 | 2300.061 | 2300.501 | 2300.1709 | 2300.1709 | 2300.1709 | 2300.501 | 2300.6108 | 2300.3909 | 2300.5007 | 2300.6108 | 2271.1309 | 2300.3909 | 2300.3911 | 2300.3909 | 2300.6108 | 2300.2808 | 2300.0608 | 2300.2808 | 2247.8105 | 2300.3909 | 2020 | 2300.6108 | 2300.501 | 2300.501 | 2300.3909 | 2300.3909 | 2241.6506 | 2300.6108 | 2138.1404 | [112 empty] | 0 | 0 | 0 | 0 | 0 | 0 | 0 | 0 | 0 | 0 | 0 | 0 | 0 | 0 | 0 | 0 | 0 | 0 | 0 | 0 | 0 | 0 | 0 | 0 | 0 | 0 | 0 | 0 | 0 | 0 | 0 | 0
363 | 54.4594 | [16 empty] | 2300.0608 | 2300.0608 | 2300.501 | 2300.061 | 2300.501 | 2300.1709 | 2300.1709 | 2300.1709 | 2300.501 | 2300.6108 | 2300.3909 | 2300.5007 | 2300.6108 | 2271.1309 | 2300.3909 | 2300.3911 | 2300.3909 | 2300.6108 | 2300.2808 | 2300.0608 | 2300.2808 | 2247.8105 | 2300.3909 | 2020 | 2300.6108 | 2300.501 | 2300.501 | 2300.3909 | 2300.3909 | 2242.2007 | 2300.6108 | 2138.1404 | [16 empty] | 280.0609 | 280.0609 | 280.5009 | 177.6506 | 280.5009 | 280.1709 | 0 | 228.9107 | 280.5009 | 280.6109 | 174.2405 | 192.2806 | 280.6109 | 12.43 | 0 | 275.7709 | 280.3909 | 280.6109 | 176.9906 | 189.0906 | 280.2809 | 18.81 | 0 | 0 | 208.3407 | 280.5009 | 196.2406 | 280.3909 | 280.3909 | 20.02 | 280.6109 | 0 | [16 empty] | 0 | 0 | 0 | 102.4103 | 0 | 0 | 264.4408 | 51.2601 | 0 | 0 | 106.1503 | 88.2203 | 0 | 211.3107 | 75.1302 | 4.62 | 0 | 0 | 103.2903 | 90.9703 | 0 | 191.0706 | 86.9003 | 0 | 72.2702 | 0 | 84.2602 | 0 | 0 | 169.2905 | 0 | 0 | [16 empty] | 0 | 0 | 0 | 0 | 0 | 0 | 0 | 0 | 0 | 0 | 0 | 0 | 0 | 0 | 0 | 0 | 0 | 0 | 0 | 0 | 0 | 0 | 0 | 0 | 0 | 0 | 0 | 0 | 0 | 0 | 0 | 0
364 | 54.6094 | [16 empty] | 2300.0608 | 2300.0608 | 2300.501 | 2300.061 | 2300.501 | 2300.1709 | 2300.1709 | 2300.1709 | 2300.501 | 2300.6108 | 2300.3909 | 2300.5007 | 2300.6108 | 2271.1309 | 2300.3909 | 2300.3911 | 2300.3909 | 2300.6108 | 2300.2808 | 2300.0608 | 2300.2808 | 2247.8105 | 2300.3909 | 2020 | 2300.6108 | 2300.501 | 2300.501 | 2300.3909 | 2300.3909 | 2242.2007 | 2300.6108 | 2138.1404 | [112 empty] | 0 | 0 | 0 | 0 | 0 | 0 | 0 | 0 | 0 | 0 | 0 | 0 | 0 | 0 | 0 | 0 | 0 | 0 | 0 | 0 | 0 | 0 | 0 | 0 | 0 | 0 | 0 | 0 | 0 | 0 | 0 | 0
365 | 54.7589 | [16 empty] | 2300.0608 | 2300.0608 | 2300.501 | 2300.061 | 2300.501 | 2300.1709 | 2300.1709 | 2300.1709 | 2300.501 | 2300.6108 | 2300.3909 | 2300.5007 | 2300.6108 | 2271.1309 | 2300.3909 | 2300.3911 | 2300.3909 | 2300.6108 | 2300.2808 | 2300.0608 | 2300.2808 | 2247.8105 | 2300.3909 | 2020 | 2300.6108 | 2300.501 | 2300.501 | 2300.3909 | 2300.3909 | 2242.7507 | 2300.6108 | 2138.1404 | [16 empty] | 280.0609 | 280.0609 | 280.5009 | 177.6506 | 280.5009 | 280.1709 | 0 | 228.9107 | 280.5009 | 280.6109 | 174.2405 | 192.2806 | 280.6109 | 13.09 | 0 | 275.7709 | 280.3909 | 280.6109 | 176.9906 | 189.0906 | 280.2809 | 18.81 | 0 | 0 | 208.3407 | 280.5009 | 196.2406 | 280.3909 | 280.3909 | 20.57 | 280.6109 | 0 | [16 empty] | 0 | 0 | 0 | 102.4103 | 0 | 0 | 265.1008 | 51.2601 | 0 | 0 | 106.1503 | 88.2203 | 0 | 211.3107 | 75.1302 | 4.62 | 0 | 0 | 103.2903 | 90.9703 | 0 | 191.0706 | 86.9003 | 0 | 72.2702 | 0 | 84.2602 | 0 | 0 | 169.2905 | 0 | 0 | [16 empty] | 0 | 0 | 0 | 0 | 0 | 0 | 0 | 0 | 0 | 0 | 0 | 0 | 0 | 0 | 0 | 0 | 0 | 0 | 0 | 0 | 0 | 0 | 0 | 0 | 0 | 0 | 0 | 0 | 0 | 0 | 0 | 0
366 | 54.9094 | [16 empty] | 2300.0608 | 2300.0608 | 2300.501 | 2300.061 | 2300.501 | 2300.1709 | 2300.1709 | 2300.1709 | 2300.501 | 2300.6108 | 2300.3909 | 2300.5007 | 2300.6108 | 2271.1309 | 2300.3909 | 2300.3911 | 2300.3909 | 2300.6108 | 2300.2808 | 2300.0608 | 2300.2808 | 2247.8105 | 2300.3909 | 2020 | 2300.6108 | 2300.501 | 2300.501 | 2300.3909 | 2300.3909 | 2242.7507 | 2300.6108 | 2138.1404 | [112 empty] | 0 | 0 | 0 | 0 | 0 | 0 | 0 | 0 | 0 | 0 | 0 | 0 | 0 | 0 | 0 | 0 | 0 | 0 | 0 | 0 | 0 | 0 | 0 | 0 | 0 | 0 | 0 | 0 | 0 | 0 | 0 | 0
367 | 55.06 | [16 empty] | 2300.0608 | 2300.0608 | 2300.501 | 2300.061 | 2300.501 | 2300.1709 | 2300.1709 | 2300.1709 | 2300.501 | 2300.6108 | 2300.3909 | 2300.5007 | 2300.6108 | 2271.1309 | 2300.3909 | 2300.3911 | 2300.3909 | 2300.6108 | 2300.2808 | 2300.0608 | 2300.2808 | 2247.8105 | 2300.3909 | 2020 | 2300.6108 | 2300.501 | 2300.501 | 2300.3909 | 2300.3909 | 2242.7507 | 2300.6108 | 2138.1404 | [16 empty] | 280.0609 | 280.0609 | 280.5009 | 177.6506 | 280.5009 | 280.1709 | 0 | 228.9107 | 280.5009 | 280.6109 | 174.2405 | 192.2806 | 280.6109 | 13.75 | 0 | 275.7709 | 280.3909 | 280.6109 | 176.9906 | 189.0906 | 280.2809 | 18.81 | 0 | 0 | 208.3407 | 280.5009 | 196.2406 | 280.3909 | 280.3909 | 20.57 | 280.6109 | 0 | [16 empty] | 0 | 0 | 0 | 102.4103 | 0 | 0 | 265.1008 | 51.2601 | 0 | 0 | 106.1503 | 88.2203 | 0 | 211.3107 | 75.1302 | 4.62 | 0 | 0 | 103.2903 | 90.9703 | 0 | 191.0706 | 86.9003 | 0 | 72.2702 | 0 | 84.2602 | 0 | 0 | 169.2905 | 0 | 0 | [16 empty] | 0 | 0 | 0 | 0 | 0 | 0 | 0 | 0 | 0 | 0 | 0 | 0 | 0 | 0 | 0 | 0 | 0 | 0 | 0 | 0 | 0 | 0 | 0 | 0 | 0 | 0 | 0 | 0 | 0 | 0 | 0 | 0
368 | 55.2108 | [16 empty] | 2300.0608 | 2300.0608 | 2300.501 | 2300.061 | 2300.501 | 2300.1709 | 2300.1709 | 2300.1709 | 2300.501 | 2300.6108 | 2300.3909 | 2300.5007 | 2300.6108 | 2271.1309 | 2300.3909 | 2300.3911 | 2300.3909 | 2300.6108 | 2300.2808 | 2300.0608 | 2300.2808 | 2247.8105 | 2300.3909 | 2020 | 2300.6108 | 2300.501 | 2300.501 | 2300.3909 | 2300.3909 | 2242.7507 | 2300.6108 | 2138.1404 | [112 empty] | 0 | 0 | 0 | 0 | 0 | 0 | 0 | 0 | 0 | 0 | 0 | 0 | 0 | 0 | 0 | 0 | 0 | 0 | 0 | 0 | 0 | 0 | 0 | 0 | 0 | 0 | 0 | 0 | 0 | 0 | 0 | 0
369 | 55.3617 | [16 empty] | 2300.0608 | 2300.0608 | 2300.501 | 2300.061 | 2300.501 | 2300.1709 | 2300.1709 | 2300.1709 | 2300.501 | 2300.6108 | 2300.3909 | 2300.5007 | 2300.6108 | 2271.6807 | 2300.3909 | 2300.3911 | 2300.3909 | 2300.6108 | 2300.2808 | 2300.0608 | 2300.2808 | 2247.8105 | 2300.3909 | 2020 | 2300.6108 | 2300.501 | 2300.501 | 2300.3909 | 2300.3909 | 2242.7507 | 2300.6108 | 2138.1404 | [16 empty] | 280.0609 | 280.0609 | 280.5009 | 177.6506 | 280.5009 | 280.1709 | 0 | 228.9107 | 280.5009 | 280.6109 | 174.2405 | 192.2806 | 280.6109 | 14.08 | 0 | 275.7709 | 280.3909 | 280.6109 | 176.9906 | 189.0906 | 280.2809 | 18.81 | 0 | 0 | 208.3407 | 280.5009 | 196.2406 | 280.3909 | 280.3909 | 20.57 | 280.6109 | 0 | [16 empty] | 0 | 0 | 0 | 102.4103 | 0 | 0 | 265.1008 | 51.2601 | 0 | 0 | 106.1503 | 88.2203 | 0 | 211.3107 | 75.1302 | 4.62 | 0 | 0 | 103.2903 | 90.9703 | 0 | 191.0706 | 86.9003 | 0 | 72.2702 | 0 | 84.2602 | 0 | 0 | 169.2905 | 0 | 0 | [16 empty] | 0 | 0 | 0 | 0 | 0 | 0 | 0 | 0 | 0 | 0 | 0 | 0 | 0 | 0 | 0 | 0 | 0 | 0 | 0 | 0 | 0 | 0 | 0 | 0 | 0 | 0 | 0 | 0 | 0 | 0 | 0 | 0
370 | 55.5119 | [16 empty] | 2300.0608 | 2300.0608 | 2300.501 | 2300.061 | 2300.501 | 2300.1709 | 2300.1709 | 2300.1709 | 2300.501 | 2300.6108 | 2300.3909 | 2300.5007 | 2300.6108 | 2271.6807 | 2300.3909 | 2300.3911 | 2300.3909 | 2300.6108 | 2300.2808 | 2300.0608 | 2300.2808 | 2247.8105 | 2300.3909 | 2020 | 2300.6108 | 2300.501 | 2300.501 | 2300.3909 | 2300.3909 | 2242.7507 | 2300.6108 | 2138.2505 | [112 empty] | 0 | 0 | 0 | 0 | 0 | 0 | 0 | 0 | 0 | 0 | 0 | 0 | 0 | 0 | 0 | 0 | 0 | 0 | 0 | 0 | 0 | 0 | 0 | 0 | 0 | 0 | 0 | 0 | 0 | 0 | 0 | 0
371 | 55.6622 | [16 empty] | 2300.0608 | 2300.0608 | 2300.501 | 2300.061 | 2300.501 | 2300.1709 | 2300.1709 | 2300.1709 | 2300.501 | 2300.6108 | 2300.3909 | 2300.5007 | 2300.6108 | 2271.6807 | 2300.3909 | 2300.3911 | 2300.3909 | 2300.6108 | 2300.2808 | 2300.0608 | 2300.2808 | 2247.8105 | 2300.3909 | 2020 | 2300.6108 | 2300.501 | 2300.501 | 2300.3909 | 2300.3909 | 2242.7507 | 2300.6108 | 2138.4705 | [16 empty] | 280.0609 | 280.0609 | 280.5009 | 177.6506 | 280.5009 | 280.1709 | 0 | 228.9107 | 280.5009 | 280.6109 | 174.2405 | 192.2806 | 280.6109 | 14.74 | 0 | 275.7709 | 280.3909 | 280.6109 | 176.9906 | 189.0906 | 280.2809 | 18.81 | 0 | 0 | 208.3407 | 280.5009 | 196.2406 | 280.3909 | 280.3909 | 20.57 | 280.6109 | 0 | [16 empty] | 0 | 0 | 0 | 102.4103 | 0 | 0 | 265.1008 | 51.2601 | 0 | 0 | 106.1503 | 88.2203 | 0 | 211.3107 | 75.5702 | 4.62 | 0 | 0 | 103.2903 | 90.9703 | 0 | 191.0706 | 86.9003 | 0 | 72.2702 | 0 | 84.2602 | 0 | 0 | 169.2905 | 0 | 0 | [16 empty] | 0 | 0 | 0 | 0 | 0 | 0 | 0 | 0 | 0 | 0 | 0 | 0 | 0 | 0 | 0 | 0 | 0 | 0 | 0 | 0 | 0 | 0 | 0 | 0 | 0 | 0 | 0 | 0 | 0 | 0 | 0 | 0
372 | 55.8136 | [16 empty] | 2300.0608 | 2300.0608 | 2300.501 | 2300.061 | 2300.501 | 2300.1709 | 2300.1709 | 2300.1709 | 2300.501 | 2300.6108 | 2300.3909 | 2300.5007 | 2300.6108 | 2271.6807 | 2300.3909 | 2300.3911 | 2300.3909 | 2300.6108 | 2300.2808 | 2300.0608 | 2300.2808 | 2247.8105 | 2300.3909 | 2020 | 2300.6108 | 2300.501 | 2300.501 | 2300.3909 | 2300.3909 | 2242.7507 | 2300.6108 | 2139.0205 | [112 empty] | 0 | 0 | 0 | 0 | 0 | 0 | 0 | 0 | 0 | 0 | 0 | 0 | 0 | 0 | 0 | 0 | 0 | 0 | 0 | 0 | 0 | 0 | 0 | 0 | 0 | 0 | 0 | 0 | 0 | 0 | 0 | 0
373 | 55.9644 | [16 empty] | 2300.0608 | 2300.0608 | 2300.501 | 2300.061 | 2300.501 | 2300.1709 | 2300.1709 | 2300.1709 | 2300.501 | 2300.6108 | 2300.3909 | 2300.5007 | 2300.6108 | 2271.6807 | 2300.3909 | 2300.3911 | 2300.3909 | 2300.6108 | 2300.2808 | 2300.0608 | 2300.2808 | 2247.8105 | 2300.3909 | 2020 | 2300.6108 | 2300.501 | 2300.501 | 2300.3909 | 2300.3909 | 2242.7507 | 2300.6108 | 2140.0105 | [16 empty] | 280.0609 | 280.0609 | 280.5009 | 177.6506 | 280.5009 | 280.1709 | 0 | 228.9107 | 280.5009 | 280.6109 | 174.2405 | 192.2806 | 280.6109 | 15.29 | 0 | 275.7709 | 280.3909 | 280.6109 | 176.9906 | 189.0906 | 280.2809 | 18.81 | 0 | 0 | 208.3407 | 280.5009 | 196.2406 | 280.3909 | 280.3909 | 20.57 | 280.6109 | 0 | [16 empty] | 0 | 0 | 0 | 102.4103 | 0 | 0 | 265.1008 | 51.2601 | 0 | 0 | 106.1503 | 88.2203 | 0 | 211.3107 | 75.6802 | 4.62 | 0 | 0 | 103.2903 | 90.9703 | 0 | 191.0706 | 86.9003 | 0 | 72.2702 | 0 | 84.2602 | 0 | 0 | 169.2905 | 0 | 0 | [16 empty] | 0 | 0 | 0 | 0 | 0 | 0 | 0 | 0 | 0 | 0 | 0 | 0 | 0 | 0 | 0 | 0 | 0 | 0 | 0 | 0 | 0 | 0 | 0 | 0 | 0 | 0 | 0 | 0 | 0 | 0 | 0 | 0
374 | 56.1153 | [16 empty] | 2300.0608 | 2300.0608 | 2300.501 | 2300.061 | 2300.501 | 2300.1709 | 2300.1709 | 2300.1709 | 2300.501 | 2300.6108 | 2300.3909 | 2300.5007 | 2300.6108 | 2271.6807 | 2300.3909 | 2300.3911 | 2300.3909 | 2300.6108 | 2300.2808 | 2300.0608 | 2300.2808 | 2247.8105 | 2300.3909 | 2020 | 2300.6108 | 2300.501 | 2300.501 | 2300.3909 | 2300.3909 | 2242.7507 | 2300.6108 | 2141.1104 | [112 empty] | 0 | 0 | 0 | 0 | 0 | 0 | 0 | 0 | 0 | 0 | 0 | 0 | 0 | 0 | 0 | 0 | 0 | 0 | 0 | 0 | 0 | 0 | 0 | 0 | 0 | 0 | 0 | 0 | 0 | 0 | 0 | 0
375 | 56.265 | [16 empty] | 2300.0608 | 2300.0608 | 2300.501 | 2300.061 | 2300.501 | 2300.1709 | 2300.1709 | 2300.1709 | 2300.501 | 2300.6108 | 2300.3909 | 2300.5007 | 2300.6108 | 2271.6807 | 2300.3909 | 2300.3911 | 2300.3909 | 2300.6108 | 2300.2808 | 2300.0608 | 2300.2808 | 2247.8105 | 2300.3909 | 2020 | 2300.6108 | 2300.501 | 2300.501 | 2300.3909 | 2300.3909 | 2242.7507 | 2300.6108 | 2142.3203 | [16 empty] | 280.0609 | 280.0609 | 280.5009 | 177.6506 | 280.5009 | 280.1709 | 0 | 228.9107 | 280.5009 | 280.6109 | 174.2405 | 192.2806 | 280.6109 | 15.95 | 0 | 275.7709 | 280.3909 | 280.6109 | 176.9906 | 189.0906 | 280.2809 | 18.81 | 0 | 0 | 208.3407 | 280.5009 | 196.2406 | 280.3909 | 280.3909 | 21.23 | 280.6109 | 0 | [16 empty] | 0 | 0 | 0 | 102.4103 | 0 | 0 | 265.1008 | 51.2601 | 0 | 0 | 106.1503 | 88.2203 | 0 | 211.3107 | 75.6802 | 4.62 | 0 | 0 | 103.2903 | 90.9703 | 0 | 191.0706 | 87.0103 | 0 | 72.2702 | 0 | 84.2602 | 0 | 0 | 169.2905 | 0 | 0 | [16 empty] | 0 | 0 | 0 | 0 | 0 | 0 | 0 | 0 | 0 | 0 | 0 | 0 | 0 | 0 | 0 | 0 | 0 | 0 | 0 | 0 | 0 | 0 | 0 | 0 | 0 | 0 | 0 | 0 | 0 | 0 | 0 | 0
376 | 56.415 | [16 empty] | 2300.0608 | 2300.0608 | 2300.501 | 2300.061 | 2300.501 | 2300.1709 | 2300.1709 | 2300.1709 | 2300.501 | 2300.6108 | 2300.3909 | 2300.5007 | 2300.6108 | 2271.6807 | 2300.3909 | 2300.3911 | 2300.3909 | 2300.6108 | 2300.2808 | 2300.0608 | 2300.2808 | 2247.8105 | 2300.3909 | 2020 | 2300.6108 | 2300.501 | 2300.501 | 2300.3909 | 2300.3909 | 2242.7507 | 2300.6108 | 2143.5305 | [112 empty] | 0 | 0 | 0 | 0 | 0 | 0 | 0 | 0 | 0 | 0 | 0 | 0 | 0 | 0 | 0 | 0 | 0 | 0 | 0 | 0 | 0 | 0 | 0 | 0 | 0 | 0 | 0 | 0 | 0 | 0 | 0 | 0
377 | 56.5661 | [16 empty] | 2300.0608 | 2300.0608 | 2300.501 | 2300.061 | 2300.501 | 2300.1709 | 2300.1709 | 2300.1709 | 2300.501 | 2300.6108 | 2300.3909 | 2300.5007 | 2300.6108 | 2271.6807 | 2300.3909 | 2300.3911 | 2300.3909 | 2300.6108 | 2300.2808 | 2300.0608 | 2300.2808 | 2247.8105 | 2300.3909 | 2020 | 2300.6108 | 2300.501 | 2300.501 | 2300.3909 | 2300.3909 | 2242.7507 | 2300.6108 | 2144.9604 | [16 empty] | 280.0609 | 280.0609 | 280.5009 | 177.6506 | 280.5009 | 280.1709 | 0 | 228.9107 | 280.5009 | 280.6109 | 174.2405 | 192.2806 | 280.6109 | 15.95 | 0 | 275.7709 | 280.3909 | 280.6109 | 176.9906 | 189.0906 | 280.2809 | 18.81 | 0 | 0 | 208.3407 | 280.5009 | 196.2406 | 280.3909 | 280.3909 | 21.23 | 280.6109 | 0 | [16 empty] | 0 | 0 | 0 | 102.4103 | 0 | 0 | 265.1008 | 51.2601 | 0 | 0 | 106.1503 | 88.2203 | 0 | 211.3107 | 76.2302 | 4.62 | 0 | 0 | 103.2903 | 90.9703 | 0 | 191.0706 | 87.4503 | 0 | 72.2702 | 0 | 84.2602 | 0 | 0 | 169.2905 | 0 | 0 | [16 empty] | 0 | 0 | 0 | 0 | 0 | 0 | 0 | 0 | 0 | 0 | 0 | 0 | 0 | 0 | 0 | 0 | 0 | 0 | 0 | 0 | 0 | 0 | 0 | 0 | 0 | 0 | 0 | 0 | 0 | 0 | 0 | 0
378 | 56.7158 | [16 empty] | 2300.0608 | 2300.0608 | 2300.501 | 2300.061 | 2300.501 | 2300.1709 | 2300.1709 | 2300.1709 | 2300.501 | 2300.6108 | 2300.3909 | 2300.5007 | 2300.6108 | 2271.6807 | 2300.3909 | 2300.3911 | 2300.3909 | 2300.6108 | 2300.2808 | 2300.0608 | 2300.2808 | 2247.8105 | 2300.3909 | 2020 | 2300.6108 | 2300.501 | 2300.501 | 2300.3909 | 2300.3909 | 2242.7507 | 2300.6108 | 2146.2805 | [112 empty] | 0 | 0 | 0 | 0 | 0 | 0 | 0 | 0 | 0 | 0 | 0 | 0 | 0 | 0 | 0 | 0 | 0 | 0 | 0 | 0 | 0 | 0 | 0 | 0 | 0 | 0 | 0 | 0 | 0 | 0 | 0 | 0
379 | 56.8658 | [16 empty] | 2300.0608 | 2300.0608 | 2300.501 | 2300.061 | 2300.501 | 2300.1709 | 2300.1709 | 2300.1709 | 2300.501 | 2300.6108 | 2300.3909 | 2300.5007 | 2300.6108 | 2271.6807 | 2300.3909 | 2300.3911 | 2300.3909 | 2300.6108 | 2300.2808 | 2300.0608 | 2300.2808 | 2247.8105 | 2300.3909 | 2020 | 2300.6108 | 2300.501 | 2300.501 | 2300.3909 | 2300.3909 | 2242.7507 | 2300.6108 | 2147.8203 | [16 empty] | 280.0609 | 280.0609 | 280.5009 | 177.6506 | 280.5009 | 280.1709 | 0 | 228.9107 | 280.5009 | 280.6109 | 174.2405 | 192.2806 | 280.6109 | 15.95 | 0 | 275.7709 | 280.3909 | 280.6109 | 176.9906 | 189.0906 | 280.2809 | 18.81 | 0 | 0 | 208.3407 | 280.5009 | 196.2406 | 280.3909 | 280.3909 | 21.23 | 280.6109 | 0 | [16 empty] | 0 | 0 | 0 | 102.4103 | 0 | 0 | 265.1008 | 51.2601 | 0 | 0 | 106.1503 | 88.2203 | 0 | 211.3107 | 76.2302 | 4.62 | 0 | 0 | 103.2903 | 90.9703 | 0 | 191.0706 | 87.4503 | 0 | 72.2702 | 0 | 84.2602 | 0 | 0 | 169.2905 | 0 | 0 | [16 empty] | 0 | 0 | 0 | 0 | 0 | 0 | 0 | 0 | 0 | 0 | 0 | 0 | 0 | 0 | 0 | 0 | 0 | 0 | 0 | 0 | 0 | 0 | 0 | 0 | 0 | 0 | 0 | 0 | 0 | 0 | 0 | 0
380 | 57.0164 | [16 empty] | 2300.0608 | 2300.0608 | 2300.501 | 2300.061 | 2300.501 | 2300.1709 | 2300.1709 | 2300.1709 | 2300.501 | 2300.6108 | 2300.3909 | 2300.5007 | 2300.6108 | 2271.6807 | 2300.3909 | 2300.3911 | 2300.3909 | 2300.6108 | 2300.2808 | 2300.0608 | 2300.2808 | 2247.8105 | 2300.3909 | 2020 | 2300.6108 | 2300.501 | 2300.501 | 2300.3909 | 2300.3909 | 2243.3008 | 2300.6108 | 2149.2505 | [112 empty] | 0 | 0 | 0 | 0 | 0 | 0 | 0 | 0 | 0 | 0 | 0 | 0 | 0 | 0 | 0 | 0 | 0 | 0 | 0 | 0 | 0 | 0 | 0 | 0 | 0 | 0 | 0 | 0 | 0 | 0 | 0 | 0
381 | 57.1667 | [16 empty] | 2300.0608 | 2300.0608 | 2300.501 | 2300.061 | 2300.501 | 2300.1709 | 2300.1709 | 2300.1709 | 2300.501 | 2300.6108 | 2300.3909 | 2300.5007 | 2300.6108 | 2271.6807 | 2300.3909 | 2300.3911 | 2300.3909 | 2300.6108 | 2300.2808 | 2300.0608 | 2300.2808 | 2247.8105 | 2300.3909 | 2020 | 2300.6108 | 2300.501 | 2300.501 | 2300.3909 | 2300.3909 | 2243.3008 | 2300.6108 | 2150.7905 | [16 empty] | 280.0609 | 280.0609 | 280.5009 | 177.6506 | 280.5009 | 280.1709 | 0 | 228.9107 | 280.5009 | 280.6109 | 174.2405 | 192.2806 | 280.6109 | 16.5 | 0 | 275.7709 | 280.3909 | 280.6109 | 176.9906 | 189.0906 | 280.2809 | 18.81 | 0 | 0 | 208.3407 | 280.5009 | 196.2406 | 280.3909 | 280.3909 | 21.34 | 280.6109 | 0 | [16 empty] | 0 | 0 | 0 | 102.4103 | 0 | 0 | 265.1008 | 51.2601 | 0 | 0 | 106.1503 | 88.2203 | 0 | 211.3107 | 76.2302 | 4.62 | 0 | 0 | 103.2903 | 90.9703 | 0 | 191.0706 | 87.4503 | 0 | 72.2702 | 0 | 84.2602 | 0 | 0 | 169.2905 | 0 | 0 | [16 empty] | 0 | 0 | 0 | 0 | 0 | 0 | 0 | 0 | 0 | 0 | 0 | 0 | 0 | 0 | 0 | 0 | 0 | 0 | 0 | 0 | 0 | 0 | 0 | 0 | 0 | 0 | 0 | 0 | 0 | 0 | 0 | 0
382 | 57.3164 | [16 empty] | 2300.0608 | 2300.0608 | 2300.501 | 2300.061 | 2300.501 | 2300.1709 | 2300.1709 | 2300.1709 | 2300.501 | 2300.6108 | 2300.3909 | 2300.5007 | 2300.6108 | 2271.6807 | 2300.3909 | 2300.3911 | 2300.3909 | 2300.6108 | 2300.2808 | 2300.0608 | 2300.2808 | 2247.8105 | 2300.3909 | 2020 | 2300.6108 | 2300.501 | 2300.501 | 2300.3909 | 2300.3909 | 2243.8506 | 2300.6108 | 2152.4404 | [112 empty] | 0 | 0 | 0 | 0 | 0 | 0 | 0 | 0 | 0 | 0 | 0 | 0 | 0 | 0 | 0 | 0 | 0 | 0 | 0 | 0 | 0 | 0 | 0 | 0 | 0 | 0 | 0 | 0 | 0 | 0 | 0 | 0
383 | 57.4672 | [16 empty] | 2300.0608 | 2300.0608 | 2300.501 | 2300.061 | 2300.501 | 2300.1709 | 2300.1709 | 2300.1709 | 2300.501 | 2300.6108 | 2300.3909 | 2300.5007 | 2300.6108 | 2271.6807 | 2300.3909 | 2300.3911 | 2300.3909 | 2300.6108 | 2300.2808 | 2300.0608 | 2300.2808 | 2247.8105 | 2300.3909 | 2020 | 2300.6108 | 2300.501 | 2300.501 | 2300.3909 | 2300.3909 | 2243.8506 | 2300.6108 | 2154.0903 | [16 empty] | 280.0609 | 280.0609 | 280.5009 | 177.6506 | 280.5009 | 280.1709 | 0 | 228.9107 | 280.5009 | 280.6109 | 174.2405 | 192.2806 | 280.6109 | 16.5 | 0 | 275.7709 | 280.3909 | 280.6109 | 176.9906 | 189.0906 | 280.2809 | 18.81 | 0 | 0 | 208.3407 | 280.5009 | 196.2406 | 280.3909 | 280.3909 | 21.89 | 280.6109 | 0 | [16 empty] | 0 | 0 | 0 | 102.4103 | 0 | 0 | 265.1008 | 51.2601 | 0 | 0 | 106.1503 | 88.2203 | 0 | 211.3107 | 76.2302 | 4.62 | 0 | 0 | 103.2903 | 90.9703 | 0 | 191.0706 | 87.4503 | 0 | 72.2702 | 0 | 84.2602 | 0 | 0 | 169.2905 | 0 | 0 | [16 empty] | 0 | 0 | 0 | 0 | 0 | 0 | 0 | 0 | 0 | 0 | 0 | 0 | 0 | 0 | 0 | 0 | 0 | 0 | 0 | 0 | 0 | 0 | 0 | 0 | 0 | 0 | 0 | 0 | 0 | 0 | 0 | 0
384 | 57.6181 | [16 empty] | 2300.0608 | 2300.0608 | 2300.501 | 2300.061 | 2300.501 | 2300.1709 | 2300.1709 | 2300.1709 | 2300.501 | 2300.6108 | 2300.3909 | 2300.5007 | 2300.6108 | 2271.6807 | 2300.3909 | 2300.3911 | 2300.3909 | 2300.6108 | 2300.2808 | 2300.0608 | 2300.2808 | 2247.8105 | 2300.3909 | 2020 | 2300.6108 | 2300.501 | 2300.501 | 2300.3909 | 2300.3909 | 2243.8506 | 2300.6108 | 2155.7405 | [112 empty] | 0 | 0 | 0 | 0 | 0 | 0 | 0 | 0 | 0 | 0 | 0 | 0 | 0 | 0 | 0 | 0 | 0 | 0 | 0 | 0 | 0 | 0 | 0 | 0 | 0 | 0 | 0 | 0 | 0 | 0 | 0 | 0
385 | 57.7678 | [16 empty] | 2300.0608 | 2300.0608 | 2300.501 | 2300.061 | 2300.501 | 2300.1709 | 2300.1709 | 2300.1709 | 2300.501 | 2300.6108 | 2300.3909 | 2300.5007 | 2300.6108 | 2271.6807 | 2300.3909 | 2300.3911 | 2300.3909 | 2300.6108 | 2300.2808 | 2300.0608 | 2300.2808 | 2247.8105 | 2300.3909 | 2020 | 2300.6108 | 2300.501 | 2300.501 | 2300.3909 | 2300.3909 | 2243.8506 | 2300.6108 | 2157.5005 | [16 empty] | 280.0609 | 280.0609 | 280.5009 | 177.6506 | 280.5009 | 280.1709 | 0 | 228.9107 | 280.5009 | 280.6109 | 174.2405 | 192.2806 | 280.6109 | 16.5 | 0 | 275.7709 | 280.3909 | 280.6109 | 176.9906 | 189.0906 | 280.2809 | 18.81 | 0 | 0 | 208.3407 | 280.5009 | 196.2406 | 280.3909 | 280.3909 | 21.89 | 280.6109 | 0 | [16 empty] | 0 | 0 | 0 | 102.4103 | 0 | 0 | 265.1008 | 51.2601 | 0 | 0 | 106.1503 | 88.2203 | 0 | 211.3107 | 76.2302 | 4.62 | 0 | 0 | 103.2903 | 90.9703 | 0 | 191.0706 | 87.4503 | 0 | 72.2702 | 0 | 84.2602 | 0 | 0 | 169.2905 | 0 | 0 | [16 empty] | 0 | 0 | 0 | 0 | 0 | 0 | 0 | 0 | 0 | 0 | 0 | 0 | 0 | 0 | 0 | 0 | 0 | 0 | 0 | 0 | 0 | 0 | 0 | 0 | 0 | 0 | 0 | 0 | 0 | 0 | 0 | 0
386 | 57.9172 | [16 empty] | 2300.0608 | 2300.0608 | 2300.501 | 2300.061 | 2300.501 | 2300.1709 | 2300.1709 | 2300.1709 | 2300.501 | 2300.6108 | 2300.3909 | 2300.5007 | 2300.6108 | 2271.6807 | 2300.3909 | 2300.3911 | 2300.3909 | 2300.6108 | 2300.2808 | 2300.0608 | 2300.2808 | 2247.8105 | 2300.3909 | 2020 | 2300.6108 | 2300.501 | 2300.501 | 2300.3909 | 2300.3909 | 2243.8506 | 2300.6108 | 2159.1504 | [112 empty] | 0 | 0 | 0 | 0 | 0 | 0 | 0 | 0 | 0 | 0 | 0 | 0 | 0 | 0 | 0 | 0 | 0 | 0 | 0 | 0 | 0 | 0 | 0 | 0 | 0 | 0 | 0 | 0 | 0 | 0 | 0 | 0
387 | 58.0672 | [16 empty] | 2300.0608 | 2300.0608 | 2300.501 | 2300.061 | 2300.501 | 2300.1709 | 2300.1709 | 2300.1709 | 2300.501 | 2300.6108 | 2300.3909 | 2300.5007 | 2300.6108 | 2271.6807 | 2300.3909 | 2300.3911 | 2300.3909 | 2300.6108 | 2300.2808 | 2300.0608 | 2300.2808 | 2247.8105 | 2300.3909 | 2020 | 2300.6108 | 2300.501 | 2300.501 | 2300.3909 | 2300.3909 | 2243.8506 | 2300.6108 | 2160.9104 | [16 empty] | 280.0609 | 280.0609 | 280.5009 | 177.6506 | 280.5009 | 280.1709 | 0 | 228.9107 | 280.5009 | 280.6109 | 174.2405 | 192.2806 | 280.6109 | 16.94 | 0 | 275.7709 | 280.3909 | 280.6109 | 176.9906 | 189.0906 | 280.2809 | 18.81 | 0 | 0 | 208.3407 | 280.5009 | 196.2406 | 280.3909 | 280.3909 | 21.89 | 280.6109 | 0 | [16 empty] | 0 | 0 | 0 | 102.4103 | 0 | 0 | 265.1008 | 51.2601 | 0 | 0 | 106.1503 | 88.2203 | 0 | 211.3107 | 76.2302 | 4.62 | 0 | 0 | 103.2903 | 90.9703 | 0 | 191.0706 | 87.4503 | 0 | 72.2702 | 0 | 84.2602 | 0 | 0 | 169.2905 | 0 | 0 | [16 empty] | 0 | 0 | 0 | 0 | 0 | 0 | 0 | 0 | 0 | 0 | 0 | 0 | 0 | 0 | 0 | 0 | 0 | 0 | 0 | 0 | 0 | 0 | 0 | 0 | 0 | 0 | 0 | 0 | 0 | 0 | 0 | 0
388 | 58.2172 | [16 empty] | 2300.0608 | 2300.0608 | 2300.501 | 2300.061 | 2300.501 | 2300.1709 | 2300.1709 | 2300.1709 | 2300.501 | 2300.6108 | 2300.3909 | 2300.5007 | 2300.6108 | 2271.6807 | 2300.3909 | 2300.3911 | 2300.3909 | 2300.6108 | 2300.2808 | 2300.0608 | 2300.2808 | 2247.8105 | 2300.3909 | 2020 | 2300.6108 | 2300.501 | 2300.501 | 2300.3909 | 2300.3909 | 2243.8506 | 2300.6108 | 2162.7805 | [112 empty] | 0 | 0 | 0 | 0 | 0 | 0 | 0 | 0 | 0 | 0 | 0 | 0 | 0 | 0 | 0 | 0 | 0 | 0 | 0 | 0 | 0 | 0 | 0 | 0 | 0 | 0 | 0 | 0 | 0 | 0 | 0 | 0
389 | 58.3669 | [16 empty] | 2300.0608 | 2300.0608 | 2300.501 | 2300.061 | 2300.501 | 2300.1709 | 2300.1709 | 2300.1709 | 2300.501 | 2300.6108 | 2300.3909 | 2300.5007 | 2300.6108 | 2272.231 | 2300.3909 | 2300.3911 | 2300.3909 | 2300.6108 | 2300.2808 | 2300.0608 | 2300.2808 | 2247.8105 | 2300.3909 | 2020 | 2300.6108 | 2300.501 | 2300.501 | 2300.3909 | 2300.3909 | 2243.8506 | 2300.6108 | 2164.5405 | [16 empty] | 280.0609 | 280.0609 | 280.5009 | 177.6506 | 280.5009 | 280.1709 | 0 | 228.9107 | 280.5009 | 280.6109 | 174.2405 | 192.2806 | 280.6109 | 17.71 | 0 | 275.7709 | 280.3909 | 280.6109 | 176.9906 | 189.0906 | 280.2809 | 18.81 | 0 | 0 | 208.3407 | 280.5009 | 196.2406 | 280.3909 | 280.3909 | 22.44 | 280.6109 | 0 | [16 empty] | 0 | 0 | 0 | 102.4103 | 0 | 0 | 265.1008 | 51.2601 | 0 | 0 | 106.1503 | 88.2203 | 0 | 211.3107 | 76.2302 | 4.62 | 0 | 0 | 103.2903 | 90.9703 | 0 | 191.0706 | 87.4503 | 0 | 72.2702 | 0 | 84.2602 | 0 | 0 | 169.2905 | 0 | 0 | [16 empty] | 0 | 0 | 0 | 0 | 0 | 0 | 0 | 0 | 0 | 0 | 0 | 0 | 0 | 0 | 0 | 0 | 0 | 0 | 0 | 0 | 0 | 0 | 0 | 0 | 0 | 0 | 0 | 0 | 0 | 0 | 0 | 0
390 | 58.5172 | [16 empty] | 2300.0608 | 2300.0608 | 2300.501 | 2300.061 | 2300.501 | 2300.1709 | 2300.1709 | 2300.1709 | 2300.501 | 2300.6108 | 2300.3909 | 2300.5007 | 2300.6108 | 2272.231 | 2300.3909 | 2300.3911 | 2300.3909 | 2300.6108 | 2300.2808 | 2300.0608 | 2300.2808 | 2247.8105 | 2300.3909 | 2020 | 2300.6108 | 2300.501 | 2300.501 | 2300.3909 | 2300.3909 | 2243.8506 | 2300.6108 | 2166.3005 | [112 empty] | 0 | 0 | 0 | 0 | 0 | 0 | 0 | 0 | 0 | 0 | 0 | 0 | 0 | 0 | 0 | 0 | 0 | 0 | 0 | 0 | 0 | 0 | 0 | 0 | 0 | 0 | 0 | 0 | 0 | 0 | 0 | 0
391 | 58.6678 | [16 empty] | 2300.0608 | 2300.0608 | 2300.501 | 2300.061 | 2300.501 | 2300.1709 | 2300.1709 | 2300.1709 | 2300.501 | 2300.6108 | 2300.3909 | 2300.5007 | 2300.6108 | 2272.231 | 2300.3909 | 2300.3911 | 2300.3909 | 2300.6108 | 2300.2808 | 2300.0608 | 2300.2808 | 2247.8105 | 2300.3909 | 2020 | 2300.6108 | 2300.501 | 2300.501 | 2300.3909 | 2300.3909 | 2243.8506 | 2300.6108 | 2168.1707 | [16 empty] | 280.0609 | 280.0609 | 280.5009 | 177.6506 | 280.5009 | 280.1709 | 0 | 228.9107 | 280.5009 | 280.6109 | 174.2405 | 192.2806 | 280.6109 | 17.71 | 0 | 275.7709 | 280.3909 | 280.6109 | 176.9906 | 189.0906 | 280.2809 | 18.81 | 0 | 0 | 208.3407 | 280.5009 | 196.2406 | 280.3909 | 280.3909 | 22.44 | 280.6109 | 0 | [16 empty] | 0 | 0 | 0 | 102.4103 | 0 | 0 | 265.1008 | 51.2601 | 0 | 0 | 106.1503 | 88.2203 | 0 | 211.3107 | 76.2302 | 4.62 | 0 | 0 | 103.2903 | 90.9703 | 0 | 191.0706 | 87.4503 | 0 | 72.2702 | 0 | 84.2602 | 0 | 0 | 169.2905 | 0 | 0 | [16 empty] | 0 | 0 | 0 | 0 | 0 | 0 | 0 | 0 | 0 | 0 | 0 | 0 | 0 | 0 | 0 | 0 | 0 | 0 | 0 | 0 | 0 | 0 | 0 | 0 | 0 | 0 | 0 | 0 | 0 | 0 | 0 | 0
392 | 58.8186 | [16 empty] | 2300.0608 | 2300.0608 | 2300.501 | 2300.061 | 2300.501 | 2300.1709 | 2300.1709 | 2300.1709 | 2300.501 | 2300.6108 | 2300.3909 | 2300.5007 | 2300.6108 | 2272.231 | 2300.3909 | 2300.3911 | 2300.3909 | 2300.6108 | 2300.2808 | 2300.0608 | 2300.2808 | 2247.8105 | 2300.3909 | 2020 | 2300.6108 | 2300.501 | 2300.501 | 2300.3909 | 2300.3909 | 2243.8506 | 2300.6108 | 2170.1506 | [112 empty] | 0 | 0 | 0 | 0 | 0 | 0 | 0 | 0 | 0 | 0 | 0 | 0 | 0 | 0 | 0 | 0 | 0 | 0 | 0 | 0 | 0 | 0 | 0 | 0 | 0 | 0 | 0 | 0 | 0 | 0 | 0 | 0
393 | 58.9694 | [16 empty] | 2300.0608 | 2300.0608 | 2300.501 | 2300.061 | 2300.501 | 2300.1709 | 2300.1709 | 2300.1709 | 2300.501 | 2300.6108 | 2300.3909 | 2300.5007 | 2300.6108 | 2272.231 | 2300.3909 | 2300.3911 | 2300.3909 | 2300.6108 | 2300.2808 | 2300.0608 | 2300.2808 | 2248.3606 | 2300.3909 | 2020 | 2300.6108 | 2300.501 | 2300.501 | 2300.3909 | 2300.3909 | 2244.4006 | 2300.6108 | 2172.0205 | [16 empty] | 280.0609 | 280.0609 | 280.5009 | 177.6506 | 280.5009 | 280.1709 | 0.11 | 228.9107 | 280.5009 | 280.6109 | 174.2405 | 192.2806 | 280.6109 | 17.71 | 0 | 275.7709 | 280.3909 | 280.6109 | 176.9906 | 189.0906 | 280.2809 | 18.81 | 0 | 0 | 208.3407 | 280.5009 | 196.2406 | 280.3909 | 280.3909 | 22.44 | 280.6109 | 0 | [16 empty] | 0 | 0 | 0 | 102.4103 | 0 | 0 | 265.1008 | 51.2601 | 0 | 0 | 106.1503 | 88.2203 | 0 | 211.3107 | 76.2302 | 4.62 | 0 | 0 | 103.2903 | 90.9703 | 0 | 191.0706 | 87.5603 | 0 | 72.2702 | 0 | 84.2602 | 0 | 0 | 169.2905 | 0 | 0 | [16 empty] | 0 | 0 | 0 | 0 | 0 | 0 | 0 | 0 | 0 | 0 | 0 | 0 | 0 | 0 | 0 | 0 | 0 | 0 | 0 | 0 | 0 | 0 | 0 | 0 | 0 | 0 | 0 | 0 | 0 | 0 | 0 | 0
394 | 59.1197 | [16 empty] | 2300.0608 | 2300.0608 | 2300.501 | 2300.061 | 2300.501 | 2300.1709 | 2300.1709 | 2300.1709 | 2300.501 | 2300.6108 | 2300.3909 | 2300.5007 | 2300.6108 | 2272.231 | 2300.3909 | 2300.3911 | 2300.3909 | 2300.6108 | 2300.2808 | 2300.0608 | 2300.2808 | 2248.3606 | 2300.3909 | 2020 | 2300.6108 | 2300.501 | 2300.501 | 2300.3909 | 2300.3909 | 2244.4006 | 2300.6108 | 2174.0005 | [112 empty] | 0 | 0 | 0 | 0 | 0 | 0 | 0 | 0 | 0 | 0 | 0 | 0 | 0 | 0 | 0 | 0 | 0 | 0 | 0 | 0 | 0 | 0 | 0 | 0 | 0 | 0 | 0 | 0 | 0 | 0 | 0 | 0
395 | 59.2703 | [16 empty] | 2300.0608 | 2300.0608 | 2300.501 | 2300.061 | 2300.501 | 2300.1709 | 2300.1709 | 2300.1709 | 2300.501 | 2300.6108 | 2300.3909 | 2300.5007 | 2300.6108 | 2272.231 | 2300.3909 | 2300.3911 | 2300.3909 | 2300.6108 | 2300.2808 | 2300.0608 | 2300.2808 | 2248.3606 | 2300.3909 | 2020 | 2300.6108 | 2300.501 | 2300.501 | 2300.3909 | 2300.3909 | 2244.4006 | 2300.6108 | 2175.9805 | [16 empty] | 280.0609 | 280.0609 | 280.5009 | 177.6506 | 280.5009 | 280.1709 | 0.55 | 228.9107 | 280.5009 | 280.6109 | 174.2405 | 192.2806 | 280.6109 | 17.71 | 0 | 275.7709 | 280.3909 | 280.6109 | 176.9906 | 189.0906 | 280.2809 | 18.81 | 0 | 0 | 208.3407 | 280.5009 | 196.2406 | 280.3909 | 280.3909 | 22.44 | 280.6109 | 0 | [16 empty] | 0 | 0 | 0 | 102.4103 | 0 | 0 | 265.1008 | 51.2601 | 0 | 0 | 106.1503 | 88.2203 | 0 | 211.3107 | 76.2302 | 4.62 | 0 | 0 | 103.2903 | 90.9703 | 0 | 191.0706 | 88.2203 | 0 | 72.2702 | 0 | 84.2602 | 0 | 0 | 169.2905 | 0 | 0 | [16 empty] | 0 | 0 | 0 | 0 | 0 | 0 | 0 | 0 | 0 | 0 | 0 | 0 | 0 | 0 | 0 | 0 | 0 | 0 | 0 | 0 | 0 | 0 | 0 | 0 | 0 | 0 | 0 | 0 | 0 | 0 | 0 | 0
396 | 59.4208 | [16 empty] | 2300.0608 | 2300.0608 | 2300.501 | 2300.061 | 2300.501 | 2300.1709 | 2300.1709 | 2300.1709 | 2300.501 | 2300.6108 | 2300.3909 | 2300.5007 | 2300.6108 | 2272.231 | 2300.3909 | 2300.3911 | 2300.3909 | 2300.6108 | 2300.2808 | 2300.0608 | 2300.2808 | 2248.3606 | 2300.3909 | 2020 | 2300.6108 | 2300.501 | 2300.501 | 2300.3909 | 2300.3909 | 2244.4006 | 2300.6108 | 2178.0706 | [112 empty] | 0 | 0 | 0 | 0 | 0 | 0 | 0 | 0 | 0 | 0 | 0 | 0 | 0 | 0 | 0 | 0 | 0 | 0 | 0 | 0 | 0 | 0 | 0 | 0 | 0 | 0 | 0 | 0 | 0 | 0 | 0 | 0
397 | 59.5717 | [16 empty] | 2300.0608 | 2300.0608 | 2300.501 | 2300.061 | 2300.501 | 2300.1709 | 2300.1709 | 2300.1709 | 2300.501 | 2300.6108 | 2300.3909 | 2300.5007 | 2300.6108 | 2272.231 | 2300.3909 | 2300.3911 | 2300.3909 | 2300.6108 | 2300.2808 | 2300.0608 | 2300.2808 | 2248.3606 | 2300.3909 | 2020 | 2300.6108 | 2300.501 | 2300.501 | 2300.3909 | 2300.3909 | 2244.4006 | 2300.6108 | 2180.2705 | [16 empty] | 280.0609 | 280.0609 | 280.5009 | 177.6506 | 280.5009 | 280.1709 | 1.43 | 228.9107 | 280.5009 | 280.6109 | 174.2405 | 192.2806 | 280.6109 | 17.71 | 0 | 275.7709 | 280.3909 | 280.6109 | 176.9906 | 189.0906 | 280.2809 | 18.81 | 0 | 0 | 208.3407 | 280.5009 | 196.2406 | 280.3909 | 280.3909 | 22.44 | 280.6109 | 0 | [16 empty] | 0 | 0 | 0 | 102.4103 | 0 | 0 | 265.1008 | 51.2601 | 0 | 0 | 106.1503 | 88.2203 | 0 | 211.3107 | 76.2302 | 4.62 | 0 | 0 | 103.2903 | 90.9703 | 0 | 191.0706 | 88.8803 | 0 | 72.2702 | 0 | 84.2602 | 0 | 0 | 169.2905 | 0 | 0 | [16 empty] | 0 | 0 | 0 | 0 | 0 | 0 | 0 | 0 | 0 | 0 | 0 | 0 | 0 | 0 | 0 | 0 | 0 | 0 | 0 | 0 | 0 | 0 | 0 | 0 | 0 | 0 | 0 | 0 | 0 | 0 | 0 | 0
398 | 59.7233 | [16 empty] | 2300.0608 | 2300.0608 | 2300.501 | 2300.061 | 2300.501 | 2300.1709 | 2300.1709 | 2300.1709 | 2300.501 | 2300.6108 | 2300.3909 | 2300.5007 | 2300.6108 | 2272.231 | 2300.3909 | 2300.3911 | 2300.3909 | 2300.6108 | 2300.2808 | 2300.0608 | 2300.2808 | 2248.3606 | 2300.3909 | 2020 | 2300.6108 | 2300.501 | 2300.501 | 2300.3909 | 2300.3909 | 2244.4006 | 2300.6108 | 2182.1406 | [112 empty] | 0 | 0 | 0 | 0 | 0 | 0 | 0 | 0 | 0 | 0 | 0 | 0 | 0 | 0 | 0 | 0 | 0 | 0 | 0 | 0 | 0 | 0 | 0 | 0 | 0 | 0 | 0 | 0 | 0 | 0 | 0 | 0
399 | 59.8733 | [16 empty] | 2300.0608 | 2300.0608 | 2300.501 | 2300.061 | 2300.501 | 2300.1709 | 2300.1709 | 2300.1709 | 2300.501 | 2300.6108 | 2300.3909 | 2300.5007 | 2300.6108 | 2272.231 | 2300.3909 | 2300.3911 | 2300.3909 | 2300.6108 | 2300.2808 | 2300.0608 | 2300.2808 | 2248.3606 | 2300.3909 | 2020 | 2300.6108 | 2300.501 | 2300.501 | 2300.3909 | 2300.3909 | 2244.4006 | 2300.6108 | 2184.8906 | [16 empty] | 280.0609 | 280.0609 | 280.5009 | 177.6506 | 280.5009 | 280.1709 | 2.42 | 228.9107 | 280.5009 | 280.6109 | 174.2405 | 192.2806 | 280.6109 | 17.71 | 0 | 275.7709 | 280.3909 | 280.6109 | 176.9906 | 189.0906 | 280.2809 | 18.81 | 0 | 0 | 208.3407 | 280.5009 | 196.2406 | 280.3909 | 280.3909 | 22.99 | 280.6109 | 0 | [16 empty] | 0 | 0 | 0 | 102.4103 | 0 | 0 | 265.1008 | 51.2601 | 0 | 0 | 106.1503 | 88.2203 | 0 | 211.3107 | 76.2302 | 4.62 | 0 | 0 | 103.2903 | 90.9703 | 0 | 191.0706 | 89.6503 | 0 | 72.2702 | 0 | 84.2602 | 0 | 0 | 169.2905 | 0 | 0 | [16 empty] | 0 | 0 | 0 | 0 | 0 | 0 | 0 | 0 | 0 | 0 | 0 | 0 | 0 | 0 | 0 | 0 | 0 | 0 | 0 | 0 | 0 | 0 | 0 | 0 | 0 | 0 | 0 | 0 | 0 | 0 | 0 | 0
400 | 60.025 | [16 empty] | 2300.0608 | 2300.0608 | 2300.501 | 2300.061 | 2300.501 | 2300.1709 | 2300.1709 | 2300.1709 | 2300.501 | 2300.6108 | 2300.3909 | 2300.5007 | 2300.6108 | 2272.231 | 2300.3909 | 2300.3911 | 2300.3909 | 2300.6108 | 2300.2808 | 2300.0608 | 2300.2808 | 2248.3606 | 2300.3909 | 2020 | 2300.6108 | 2300.501 | 2300.501 | 2300.3909 | 2300.3909 | 2244.4006 | 2300.6108 | 2186.8706 | [112 empty] | 0 | 0 | 0 | 0 | 0 | 0 | 0 | 0 | 0 | 0 | 0 | 0 | 0 | 0 | 0 | 0 | 0 | 0 | 0 | 0 | 0 | 0 | 0 | 0 | 0 | 0 | 0 | 0 | 0 | 0 | 0 | 0
401 | 60.1756 | [16 empty] | 2300.0608 | 2300.0608 | 2300.501 | 2300.061 | 2300.501 | 2300.1709 | 2300.1709 | 2300.1709 | 2300.501 | 2300.6108 | 2300.3909 | 2300.5007 | 2300.6108 | 2272.231 | 2300.3909 | 2300.3911 | 2300.3909 | 2300.6108 | 2300.2808 | 2300.0608 | 2300.2808 | 2248.3606 | 2300.3909 | 2020 | 2300.6108 | 2300.501 | 2300.501 | 2300.3909 | 2300.3909 | 2244.4006 | 2300.6108 | 2189.0706 | [16 empty] | 280.0609 | 280.0609 | 280.5009 | 177.6506 | 280.5009 | 280.1709 | 3.3 | 228.9107 | 280.5009 | 280.6109 | 174.2405 | 192.2806 | 280.6109 | 17.71 | 0 | 275.7709 | 280.3909 | 280.6109 | 176.9906 | 189.0906 | 280.2809 | 18.81 | 0 | 0 | 208.3407 | 280.5009 | 196.2406 | 280.3909 | 280.3909 | 22.99 | 280.6109 | 0 | [16 empty] | 0 | 0 | 0 | 102.4103 | 0 | 0 | 265.1008 | 51.2601 | 0 | 0 | 106.1503 | 88.2203 | 0 | 211.3107 | 76.2302 | 4.62 | 0 | 0 | 103.2903 | 90.9703 | 0 | 191.0706 | 90.2003 | 0 | 72.2702 | 0 | 84.2602 | 0 | 0 | 169.2905 | 0 | 0 | [16 empty] | 0 | 0 | 0 | 0 | 0 | 0 | 0 | 0 | 0 | 0 | 0 | 0 | 0 | 0 | 0 | 0 | 0 | 0 | 0 | 0 | 0 | 0 | 0 | 0 | 0 | 0 | 0 | 0 | 0 | 0 | 0 | 0
402 | 60.3264 | [16 empty] | 2300.0608 | 2300.0608 | 2300.501 | 2300.061 | 2300.501 | 2300.1709 | 2300.1709 | 2300.1709 | 2300.501 | 2300.6108 | 2300.3909 | 2300.5007 | 2300.6108 | 2272.231 | 2300.3909 | 2300.3911 | 2300.3909 | 2300.6108 | 2300.2808 | 2300.0608 | 2300.2808 | 2248.9106 | 2300.3909 | 2020 | 2300.6108 | 2300.501 | 2300.501 | 2300.3909 | 2300.3909 | 2244.4006 | 2300.6108 | 2191.3806 | [112 empty] | 0 | 0 | 0 | 0 | 0 | 0 | 0 | 0 | 0 | 0 | 0 | 0 | 0 | 0 | 0 | 0 | 0 | 0 | 0 | 0 | 0 | 0 | 0 | 0 | 0 | 0 | 0 | 0 | 0 | 0 | 0 | 0
403 | 60.4772 | [16 empty] | 2300.0608 | 2300.0608 | 2300.501 | 2300.061 | 2300.501 | 2300.1709 | 2300.1709 | 2300.1709 | 2300.501 | 2300.6108 | 2300.3909 | 2300.5007 | 2300.6108 | 2272.231 | 2300.3909 | 2300.3911 | 2300.3909 | 2300.6108 | 2300.2808 | 2300.0608 | 2300.2808 | 2248.9106 | 2300.3909 | 2020 | 2300.6108 | 2300.501 | 2300.501 | 2300.3909 | 2300.3909 | 2244.4006 | 2300.6108 | 2193.8005 | [16 empty] | 280.0609 | 280.0609 | 280.5009 | 177.6506 | 280.5009 | 280.1709 | 4.62 | 228.9107 | 280.5009 | 280.6109 | 174.2405 | 192.2806 | 280.6109 | 17.71 | 0 | 275.7709 | 280.3909 | 280.6109 | 176.9906 | 189.0906 | 280.2809 | 18.81 | 0 | 0 | 208.3407 | 280.5009 | 196.2406 | 280.3909 | 280.3909 | 22.99 | 280.6109 | 0 | [16 empty] | 0 | 0 | 0 | 102.4103 | 0 | 0 | 265.1008 | 51.2601 | 0 | 0 | 106.1503 | 88.2203 | 0 | 211.3107 | 76.7802 | 4.62 | 0 | 0 | 103.2903 | 90.9703 | 0 | 191.0706 | 90.9703 | 0 | 72.2702 | 0 | 84.2602 | 0 | 0 | 169.2905 | 0 | 0 | [16 empty] | 0 | 0 | 0 | 0 | 0 | 0 | 0 | 0 | 0 | 0 | 0 | 0 | 0 | 0 | 0 | 0 | 0 | 0 | 0 | 0 | 0 | 0 | 0 | 0 | 0 | 0 | 0 | 0 | 0 | 0 | 0 | 0
404 | 60.6286 | [16 empty] | 2300.0608 | 2300.0608 | 2300.501 | 2300.061 | 2300.501 | 2300.1709 | 2300.1709 | 2300.1709 | 2300.501 | 2300.6108 | 2300.3909 | 2300.5007 | 2300.6108 | 2272.231 | 2300.3909 | 2300.3911 | 2300.3909 | 2300.6108 | 2300.2808 | 2300.0608 | 2300.2808 | 2248.9106 | 2300.3909 | 2020 | 2300.6108 | 2300.501 | 2300.501 | 2300.3909 | 2300.3909 | 2244.9507 | 2300.6108 | 2195.8906 | [112 empty] | 0 | 0 | 0 | 0 | 0 | 0 | 0 | 0 | 0 | 0 | 0 | 0 | 0 | 0 | 0 | 0 | 0 | 0 | 0 | 0 | 0 | 0 | 0 | 0 | 0 | 0 | 0 | 0 | 0 | 0 | 0 | 0
405 | 60.7794 | [16 empty] | 2300.0608 | 2300.0608 | 2300.501 | 2300.061 | 2300.501 | 2300.1709 | 2300.1709 | 2300.1709 | 2300.501 | 2300.6108 | 2300.3909 | 2300.5007 | 2300.6108 | 2272.231 | 2300.3909 | 2300.3911 | 2300.3909 | 2300.6108 | 2300.2808 | 2300.0608 | 2300.2808 | 2248.9106 | 2300.3909 | 2020 | 2300.6108 | 2300.501 | 2300.501 | 2300.3909 | 2300.3909 | 2244.9507 | 2300.6108 | 2198.3105 | [16 empty] | 280.0609 | 280.0609 | 280.5009 | 177.6506 | 280.5009 | 280.1709 | 6.16 | 228.9107 | 280.5009 | 280.6109 | 174.2405 | 192.2806 | 280.6109 | 17.71 | 0 | 275.7709 | 280.3909 | 280.6109 | 176.9906 | 189.0906 | 280.2809 | 18.81 | 0 | 0 | 208.3407 | 280.5009 | 196.2406 | 280.3909 | 280.3909 | 22.99 | 280.6109 | 0 | [16 empty] | 0 | 0 | 0 | 102.4103 | 0 | 0 | 265.1008 | 51.2601 | 0 | 0 | 106.1503 | 88.2203 | 0 | 211.3107 | 76.7802 | 4.62 | 0 | 0 | 103.2903 | 90.9703 | 0 | 191.0706 | 91.6303 | 0 | 72.2702 | 0 | 84.2602 | 0 | 0 | 169.2905 | 0 | 0 | [16 empty] | 0 | 0 | 0 | 0 | 0 | 0 | 0 | 0 | 0 | 0 | 0 | 0 | 0 | 0 | 0 | 0 | 0 | 0 | 0 | 0 | 0 | 0 | 0 | 0 | 0 | 0 | 0 | 0 | 0 | 0 | 0 | 0
406 | 60.9303 | [16 empty] | 2300.0608 | 2300.0608 | 2300.501 | 2300.061 | 2300.501 | 2300.1709 | 2300.1709 | 2300.1709 | 2300.501 | 2300.6108 | 2300.3909 | 2300.5007 | 2300.6108 | 2272.231 | 2300.3909 | 2300.3911 | 2300.3909 | 2300.6108 | 2300.2808 | 2300.0608 | 2300.2808 | 2248.9106 | 2300.3909 | 2020 | 2300.6108 | 2300.501 | 2300.501 | 2300.3909 | 2300.3909 | 2244.9507 | 2300.6108 | 2200.7307 | [112 empty] | 0 | 0 | 0 | 0 | 0 | 0 | 0 | 0 | 0 | 0 | 0 | 0 | 0 | 0 | 0 | 0 | 0 | 0 | 0 | 0 | 0 | 0 | 0 | 0 | 0 | 0 | 0 | 0 | 0 | 0 | 0 | 0
407 | 61.0808 | [16 empty] | 2300.0608 | 2300.0608 | 2300.501 | 2300.061 | 2300.501 | 2300.1709 | 2300.1709 | 2300.1709 | 2300.501 | 2300.6108 | 2300.3909 | 2300.5007 | 2300.6108 | 2272.231 | 2300.3909 | 2300.3911 | 2300.3909 | 2300.6108 | 2300.2808 | 2300.0608 | 2300.2808 | 2248.9106 | 2300.3909 | 2020 | 2300.6108 | 2300.501 | 2300.501 | 2300.3909 | 2300.3909 | 2244.9507 | 2300.6108 | 2203.1506 | [16 empty] | 280.0609 | 280.0609 | 280.5009 | 177.6506 | 280.5009 | 280.1709 | 7.15 | 228.9107 | 280.5009 | 280.6109 | 174.2405 | 192.2806 | 280.6109 | 17.71 | 0 | 275.7709 | 280.3909 | 280.6109 | 176.9906 | 189.0906 | 280.2809 | 18.81 | 0 | 0 | 208.3407 | 280.5009 | 196.2406 | 280.3909 | 280.3909 | 22.99 | 280.6109 | 0 | [16 empty] | 0 | 0 | 0 | 102.4103 | 0 | 0 | 265.1008 | 51.2601 | 0 | 0 | 106.1503 | 88.2203 | 0 | 211.3107 | 77.1102 | 4.62 | 0 | 0 | 103.2903 | 90.9703 | 0 | 191.0706 | 91.8503 | 0 | 72.2702 | 0 | 84.2602 | 0 | 0 | 169.2905 | 0 | 0 | [16 empty] | 0 | 0 | 0 | 0 | 0 | 0 | 0 | 0 | 0 | 0 | 0 | 0 | 0 | 0 | 0 | 0 | 0 | 0 | 0 | 0 | 0 | 0 | 0 | 0 | 0 | 0 | 0 | 0 | 0 | 0 | 0 | 0
408 | 61.2314 | [16 empty] | 2300.0608 | 2300.0608 | 2300.501 | 2300.061 | 2300.501 | 2300.1709 | 2300.1709 | 2300.1709 | 2300.501 | 2300.6108 | 2300.3909 | 2300.5007 | 2300.6108 | 2272.231 | 2300.3909 | 2300.3911 | 2300.3909 | 2300.6108 | 2300.2808 | 2300.0608 | 2300.2808 | 2248.9106 | 2300.3909 | 2020 | 2300.6108 | 2300.501 | 2300.501 | 2300.3909 | 2300.3909 | 2244.9507 | 2300.6108 | 2205.6807 | [112 empty] | 0 | 0 | 0 | 0 | 0 | 0 | 0 | 0 | 0 | 0 | 0 | 0 | 0 | 0 | 0 | 0 | 0 | 0 | 0 | 0 | 0 | 0 | 0 | 0 | 0 | 0 | 0 | 0 | 0 | 0 | 0 | 0
409 | 61.3825 | [16 empty] | 2300.0608 | 2300.0608 | 2300.501 | 2300.061 | 2300.501 | 2300.1709 | 2300.1709 | 2300.1709 | 2300.501 | 2300.6108 | 2300.3909 | 2300.5007 | 2300.6108 | 2272.231 | 2300.3909 | 2300.3911 | 2300.3909 | 2300.6108 | 2300.2808 | 2300.0608 | 2300.2808 | 2248.9106 | 2300.3909 | 2020 | 2300.6108 | 2300.501 | 2300.501 | 2300.3909 | 2300.3909 | 2244.9507 | 2300.6108 | 2208.7607 | [16 empty] | 280.0609 | 280.0609 | 280.5009 | 177.6506 | 280.5009 | 280.1709 | 8.91 | 228.9107 | 280.5009 | 280.6109 | 174.2405 | 192.2806 | 280.6109 | 17.71 | 0 | 275.7709 | 280.3909 | 280.6109 | 176.9906 | 189.0906 | 280.2809 | 18.81 | 0 | 0 | 208.3407 | 280.5009 | 196.2406 | 280.3909 | 280.3909 | 22.99 | 280.6109 | 0 | [16 empty] | 0 | 0 | 0 | 102.4103 | 0 | 0 | 265.1008 | 51.2601 | 0 | 0 | 106.1503 | 88.2203 | 0 | 211.3107 | 77.3302 | 4.62 | 0 | 0 | 103.2903 | 90.9703 | 0 | 191.0706 | 92.4003 | 0 | 72.2702 | 0 | 84.2602 | 0 | 0 | 169.2905 | 0 | 0 | [16 empty] | 0 | 0 | 0 | 0 | 0 | 0 | 0 | 0 | 0 | 0 | 0 | 0 | 0 | 0 | 0 | 0 | 0 | 0 | 0 | 0 | 0 | 0 | 0 | 0 | 0 | 0 | 0 | 0 | 0 | 0 | 0 | 0
410 | 61.5331 | [16 empty] | 2300.0608 | 2300.0608 | 2300.501 | 2300.061 | 2300.501 | 2300.1709 | 2300.1709 | 2300.1709 | 2300.501 | 2300.6108 | 2300.3909 | 2300.5007 | 2300.6108 | 2272.231 | 2300.3909 | 2300.3911 | 2300.3909 | 2300.6108 | 2300.2808 | 2300.0608 | 2300.2808 | 2248.9106 | 2300.3909 | 2020 | 2300.6108 | 2300.501 | 2300.501 | 2300.3909 | 2300.3909 | 2244.9507 | 2300.6108 | 2211.2908 | [112 empty] | 0 | 0 | 0 | 0 | 0 | 0 | 0 | 0 | 0 | 0 | 0 | 0 | 0 | 0 | 0 | 0 | 0 | 0 | 0 | 0 | 0 | 0 | 0 | 0 | 0 | 0 | 0 | 0 | 0 | 0 | 0 | 0
411 | 61.6844 | [16 empty] | 2300.0608 | 2300.0608 | 2300.501 | 2300.061 | 2300.501 | 2300.1709 | 2300.1709 | 2300.1709 | 2300.501 | 2300.6108 | 2300.3909 | 2300.5007 | 2300.6108 | 2272.231 | 2300.3909 | 2300.3911 | 2300.3909 | 2300.6108 | 2300.2808 | 2300.0608 | 2300.2808 | 2248.9106 | 2300.3909 | 2020 | 2300.6108 | 2300.501 | 2300.501 | 2300.3909 | 2300.3909 | 2244.9507 | 2300.6108 | 2213.8208 | [16 empty] | 280.0609 | 280.0609 | 280.5009 | 177.6506 | 280.5009 | 280.1709 | 10.67 | 228.9107 | 280.5009 | 280.6109 | 174.2405 | 192.2806 | 280.6109 | 17.71 | 0 | 275.7709 | 280.3909 | 280.6109 | 176.9906 | 189.0906 | 280.2809 | 18.81 | 0 | 0 | 208.3407 | 280.5009 | 196.2406 | 280.3909 | 280.3909 | 22.99 | 280.6109 | 0 | [16 empty] | 0 | 0 | 0 | 102.4103 | 0 | 0 | 265.1008 | 51.2601 | 0 | 0 | 106.1503 | 88.2203 | 0 | 211.3107 | 77.8802 | 4.62 | 0 | 0 | 103.2903 | 90.9703 | 0 | 191.7306 | 92.9503 | 0 | 72.2702 | 0 | 84.2602 | 0 | 0 | 169.2905 | 0 | 0 | [16 empty] | 0 | 0 | 0 | 0 | 0 | 0 | 0 | 0 | 0 | 0 | 0 | 0 | 0 | 0 | 0 | 0 | 0 | 0 | 0 | 0 | 0 | 0 | 0 | 0 | 0 | 0 | 0 | 0 | 0 | 0 | 0 | 0
412 | 61.835 | [16 empty] | 2300.0608 | 2300.0608 | 2300.501 | 2300.061 | 2300.501 | 2300.1709 | 2300.1709 | 2300.1709 | 2300.501 | 2300.6108 | 2300.3909 | 2300.5007 | 2300.6108 | 2272.231 | 2300.3909 | 2300.3911 | 2300.3909 | 2300.6108 | 2300.2808 | 2300.0608 | 2300.2808 | 2248.9106 | 2300.3909 | 2020 | 2300.6108 | 2300.501 | 2300.501 | 2300.3909 | 2300.3909 | 2244.9507 | 2300.6108 | 2216.5708 | [112 empty] | 0 | 0 | 0 | 0 | 0 | 0 | 0 | 0 | 0 | 0 | 0 | 0 | 0 | 0 | 0 | 0 | 0 | 0 | 0 | 0 | 0 | 0 | 0 | 0 | 0 | 0 | 0 | 0 | 0 | 0 | 0 | 0
413 | 61.9861 | [16 empty] | 2300.0608 | 2300.0608 | 2300.501 | 2300.061 | 2300.501 | 2300.1709 | 2300.1709 | 2300.1709 | 2300.501 | 2300.6108 | 2300.3909 | 2300.5007 | 2300.6108 | 2272.231 | 2300.3909 | 2300.3911 | 2300.3909 | 2300.6108 | 2300.2808 | 2300.0608 | 2300.2808 | 2248.9106 | 2300.3909 | 2020 | 2300.6108 | 2300.501 | 2300.501 | 2300.3909 | 2300.3909 | 2244.9507 | 2300.6108 | 2219.1008 | [16 empty] | 280.0609 | 280.0609 | 280.5009 | 177.6506 | 280.5009 | 280.1709 | 12.54 | 228.9107 | 280.5009 | 280.6109 | 174.2405 | 192.2806 | 280.6109 | 17.71 | 0 | 275.7709 | 280.3909 | 280.6109 | 176.9906 | 189.0906 | 280.2809 | 18.81 | 0 | 0 | 208.3407 | 280.5009 | 196.2406 | 280.3909 | 280.3909 | 23.54 | 280.6109 | 0 | [16 empty] | 0 | 0 | 0 | 102.4103 | 0 | 0 | 265.1008 | 51.2601 | 0 | 0 | 106.1503 | 88.2203 | 0 | 211.3107 | 78.6502 | 4.62 | 0 | 0 | 103.2903 | 90.9703 | 0 | 192.3906 | 93.8303 | 0 | 72.2702 | 0 | 84.2602 | 0 | 0 | 169.2905 | 0 | 0 | [16 empty] | 0 | 0 | 0 | 0 | 0 | 0 | 0 | 0 | 0 | 0 | 0 | 0 | 0 | 0 | 0 | 0 | 0 | 0 | 0 | 0 | 0 | 0 | 0 | 0 | 0 | 0 | 0 | 0 | 0 | 0 | 0 | 0
414 | 62.1369 | [16 empty] | 2300.0608 | 2300.0608 | 2300.501 | 2300.061 | 2300.501 | 2300.1709 | 2300.1709 | 2300.1709 | 2300.501 | 2300.6108 | 2300.3909 | 2300.5007 | 2300.6108 | 2272.231 | 2300.3909 | 2300.3911 | 2300.3909 | 2300.6108 | 2300.2808 | 2300.0608 | 2300.2808 | 2248.9106 | 2300.3909 | 2020 | 2300.6108 | 2300.501 | 2300.501 | 2300.3909 | 2300.3909 | 2244.9507 | 2300.6108 | 2221.7407 | [112 empty] | 0 | 0 | 0 | 0 | 0 | 0 | 0 | 0 | 0 | 0 | 0 | 0 | 0 | 0 | 0 | 0 | 0 | 0 | 0 | 0 | 0 | 0 | 0 | 0 | 0 | 0 | 0 | 0 | 0 | 0 | 0 | 0
415 | 62.2875 | [16 empty] | 2300.0608 | 2300.0608 | 2300.501 | 2300.061 | 2300.501 | 2300.1709 | 2300.1709 | 2300.1709 | 2300.501 | 2300.6108 | 2300.3909 | 2300.5007 | 2300.6108 | 2272.231 | 2300.3909 | 2300.3911 | 2300.3909 | 2300.6108 | 2300.2808 | 2300.0608 | 2300.2808 | 2248.9106 | 2300.3909 | 2020 | 2300.6108 | 2300.501 | 2300.501 | 2300.3909 | 2300.3909 | 2244.9507 | 2300.6108 | 2224.4907 | [16 empty] | 280.0609 | 280.0609 | 280.5009 | 177.6506 | 280.5009 | 280.1709 | 14.41 | 228.9107 | 280.5009 | 280.6109 | 174.2405 | 192.2806 | 280.6109 | 17.71 | 0 | 275.7709 | 280.3909 | 280.6109 | 176.9906 | 189.0906 | 280.2809 | 18.81 | 0 | 0 | 208.3407 | 280.5009 | 196.2406 | 280.3909 | 280.3909 | 23.54 | 280.6109 | 0 | [16 empty] | 0 | 0 | 0 | 102.4103 | 0 | 0 | 265.1008 | 51.2601 | 0 | 0 | 106.1503 | 88.2203 | 0 | 211.3107 | 79.2002 | 4.62 | 0 | 0 | 103.2903 | 90.9703 | 0 | 192.8306 | 94.4903 | 0 | 72.2702 | 0 | 84.2602 | 0 | 0 | 169.2905 | 0 | 0 | [16 empty] | 0 | 0 | 0 | 0 | 0 | 0 | 0 | 0 | 0 | 0 | 0 | 0 | 0 | 0 | 0 | 0 | 0 | 0 | 0 | 0 | 0 | 0 | 0 | 0 | 0 | 0 | 0 | 0 | 0 | 0 | 0 | 0
416 | 62.4383 | [16 empty] | 2300.0608 | 2300.0608 | 2300.501 | 2300.061 | 2300.501 | 2300.1709 | 2300.1709 | 2300.1709 | 2300.501 | 2300.6108 | 2300.3909 | 2300.5007 | 2300.6108 | 2272.231 | 2300.3909 | 2300.3911 | 2300.3909 | 2300.6108 | 2300.2808 | 2300.0608 | 2300.2808 | 2248.9106 | 2300.3909 | 2020 | 2300.6108 | 2300.501 | 2300.501 | 2300.3909 | 2300.3909 | 2244.9507 | 2300.6108 | 2227.1309 | [112 empty] | 0 | 0 | 0 | 0 | 0 | 0 | 0 | 0 | 0 | 0 | 0 | 0 | 0 | 0 | 0 | 0 | 0 | 0 | 0 | 0 | 0 | 0 | 0 | 0 | 0 | 0 | 0 | 0 | 0 | 0 | 0 | 0
417 | 62.5892 | [16 empty] | 2300.0608 | 2300.0608 | 2300.501 | 2300.061 | 2300.501 | 2300.1709 | 2300.1709 | 2300.1709 | 2300.501 | 2300.6108 | 2300.3909 | 2300.5007 | 2300.6108 | 2272.231 | 2300.3909 | 2300.3911 | 2300.3909 | 2300.6108 | 2300.2808 | 2300.0608 | 2300.2808 | 2248.9106 | 2300.3909 | 2020 | 2300.6108 | 2300.501 | 2300.501 | 2300.3909 | 2300.3909 | 2244.9507 | 2300.6108 | 2229.7708 | [16 empty] | 280.0609 | 280.0609 | 280.5009 | 177.6506 | 280.5009 | 280.1709 | 15.07 | 228.9107 | 280.5009 | 280.6109 | 174.2405 | 192.2806 | 280.6109 | 17.71 | 0 | 275.7709 | 280.3909 | 280.6109 | 176.9906 | 189.0906 | 280.2809 | 18.81 | 0 | 0 | 208.3407 | 280.5009 | 196.2406 | 280.3909 | 280.3909 | 23.54 | 280.6109 | 0 | [16 empty] | 0 | 0 | 0 | 102.4103 | 0 | 0 | 265.1008 | 51.2601 | 0 | 0 | 106.1503 | 88.2203 | 0 | 211.3107 | 80.0802 | 4.62 | 0 | 0 | 103.2903 | 90.9703 | 0 | 192.8306 | 95.4803 | 0 | 72.2702 | 0 | 84.2602 | 0 | 0 | 169.2905 | 0 | 0 | [16 empty] | 0 | 0 | 0 | 0 | 0 | 0 | 0 | 0 | 0 | 0 | 0 | 0 | 0 | 0 | 0 | 0 | 0 | 0 | 0 | 0 | 0 | 0 | 0 | 0 | 0 | 0 | 0 | 0 | 0 | 0 | 0 | 0
418 | 62.7406 | [16 empty] | 2300.0608 | 2300.0608 | 2300.501 | 2300.061 | 2300.501 | 2300.1709 | 2300.1709 | 2300.1709 | 2300.501 | 2300.6108 | 2300.3909 | 2300.5007 | 2300.6108 | 2272.7808 | 2300.3909 | 2300.3911 | 2300.3909 | 2300.6108 | 2300.2808 | 2300.0608 | 2300.2808 | 2248.9106 | 2300.3909 | 2020 | 2300.6108 | 2300.501 | 2300.501 | 2300.3909 | 2300.3909 | 2244.9507 | 2300.6108 | 2233.0708 | [112 empty] | 0 | 0 | 0 | 0 | 0 | 0 | 0 | 0 | 0 | 0 | 0 | 0 | 0 | 0 | 0 | 0 | 0 | 0 | 0 | 0 | 0 | 0 | 0 | 0 | 0 | 0 | 0 | 0 | 0 | 0 | 0 | 0
419 | 62.8911 | [16 empty] | 2300.0608 | 2300.0608 | 2300.501 | 2300.061 | 2300.501 | 2300.1709 | 2300.1709 | 2300.1709 | 2300.501 | 2300.6108 | 2300.3909 | 2300.5007 | 2300.6108 | 2272.7808 | 2300.3909 | 2300.3911 | 2300.3909 | 2300.6108 | 2300.2808 | 2300.0608 | 2300.2808 | 2248.9106 | 2300.3909 | 2020 | 2300.6108 | 2300.501 | 2300.501 | 2300.3909 | 2300.3909 | 2244.9507 | 2300.6108 | 2235.7107 | [16 empty] | 280.0609 | 280.0609 | 280.5009 | 177.6506 | 280.5009 | 280.1709 | 15.07 | 228.9107 | 280.5009 | 280.6109 | 174.2405 | 192.2806 | 280.6109 | 17.71 | 0 | 275.7709 | 280.3909 | 280.6109 | 176.9906 | 189.0906 | 280.2809 | 18.81 | 0 | 0 | 208.3407 | 280.5009 | 196.2406 | 280.3909 | 280.3909 | 23.54 | 280.6109 | 0 | [16 empty] | 0 | 0 | 0 | 102.4103 | 0 | 0 | 265.1008 | 51.2601 | 0 | 0 | 106.1503 | 88.2203 | 0 | 211.3107 | 81.0702 | 4.62 | 0 | 0 | 103.2903 | 90.9703 | 0 | 192.8306 | 96.3603 | 0 | 72.2702 | 0 | 84.2602 | 0 | 0 | 169.2905 | 0 | 0 | [16 empty] | 0 | 0 | 0 | 0 | 0 | 0 | 0 | 0 | 0 | 0 | 0 | 0 | 0 | 0 | 0 | 0 | 0 | 0 | 0 | 0 | 0 | 0 | 0 | 0 | 0 | 0 | 0 | 0 | 0 | 0 | 0 | 0
420 | 63.0422 | [16 empty] | 2300.0608 | 2300.0608 | 2300.501 | 2300.061 | 2300.501 | 2300.1709 | 2300.1709 | 2300.1709 | 2300.501 | 2300.6108 | 2300.3909 | 2300.5007 | 2300.6108 | 2272.7808 | 2300.3909 | 2300.3911 | 2300.3909 | 2300.6108 | 2300.2808 | 2300.0608 | 2300.2808 | 2248.9106 | 2300.3909 | 2020 | 2300.6108 | 2300.501 | 2300.501 | 2300.3909 | 2300.3909 | 2244.9507 | 2300.6108 | 2238.5708 | [112 empty] | 0 | 0 | 0 | 0 | 0 | 0 | 0 | 0 | 0 | 0 | 0 | 0 | 0 | 0 | 0 | 0 | 0 | 0 | 0 | 0 | 0 | 0 | 0 | 0 | 0 | 0 | 0 | 0 | 0 | 0 | 0 | 0
421 | 63.1936 | [16 empty] | 2300.0608 | 2300.0608 | 2300.501 | 2300.061 | 2300.501 | 2300.1709 | 2300.1709 | 2300.1709 | 2300.501 | 2300.6108 | 2300.3909 | 2300.5007 | 2300.6108 | 2274.6509 | 2300.3909 | 2300.3911 | 2300.3909 | 2300.6108 | 2300.2808 | 2300.0608 | 2300.2808 | 2251.0007 | 2300.3909 | 2020 | 2300.6108 | 2300.501 | 2300.501 | 2300.3909 | 2300.3909 | 2244.9507 | 2300.6108 | 2241.5408 | [16 empty] | 280.0609 | 280.0609 | 280.5009 | 177.6506 | 280.5009 | 280.1709 | 15.07 | 228.9107 | 280.5009 | 280.6109 | 174.2405 | 192.2806 | 280.6109 | 18.26 | 0 | 275.7709 | 280.3909 | 280.6109 | 176.9906 | 189.0906 | 280.2809 | 18.81 | 0 | 0 | 208.3407 | 280.5009 | 196.2406 | 280.3909 | 280.3909 | 24.0901 | 280.6109 | 0 | [16 empty] | 0 | 0 | 0 | 102.4103 | 0 | 0 | 265.1008 | 51.2601 | 0 | 0 | 106.1503 | 88.2203 | 0 | 211.3107 | 82.1702 | 4.62 | 0 | 0 | 103.2903 | 90.9703 | 0 | 192.8306 | 97.4603 | 0 | 72.2702 | 0 | 84.2602 | 0 | 0 | 169.2905 | 0 | 0 | [16 empty] | 0 | 0 | 0 | 0 | 0 | 0 | 0 | 0 | 0 | 0 | 0 | 0 | 0 | 0 | 0 | 0 | 0 | 0 | 0 | 0 | 0 | 0 | 0 | 0 | 0 | 0 | 0 | 0 | 0 | 0 | 0 | 0
422 | 63.3456 | [16 empty] | 2300.0608 | 2300.0608 | 2300.501 | 2300.061 | 2300.501 | 2300.1709 | 2300.1709 | 2300.1709 | 2300.501 | 2300.6108 | 2300.3909 | 2300.5007 | 2300.6108 | 2285.1008 | 2300.3909 | 2300.3911 | 2300.3909 | 2300.6108 | 2300.2808 | 2300.0608 | 2300.2808 | 2256.9407 | 2300.3909 | 2020 | 2300.6108 | 2300.501 | 2300.501 | 2300.3909 | 2300.3909 | 2244.9507 | 2300.6108 | 2244.5107 | [112 empty] | 0 | 0 | 0 | 0 | 0 | 0 | 0 | 0 | 0 | 0 | 0 | 0 | 0 | 0 | 0 | 0 | 0 | 0 | 0 | 0 | 0 | 0 | 0 | 0 | 0 | 0 | 0 | 0 | 0 | 0 | 0 | 0
423 | 63.4975 | [16 empty] | 2300.0608 | 2300.0608 | 2300.501 | 2300.061 | 2300.501 | 2300.1709 | 2300.1709 | 2300.1709 | 2300.501 | 2300.6108 | 2300.3909 | 2300.5007 | 2300.6108 | 2296.1011 | 2300.3909 | 2300.3911 | 2300.3909 | 2300.6108 | 2300.2808 | 2300.0608 | 2300.2808 | 2260.5708 | 2300.3909 | 2020 | 2300.6108 | 2300.501 | 2300.501 | 2300.3909 | 2300.3909 | 2244.9507 | 2300.6108 | 2249.0208 | [16 empty] | 280.0609 | 280.0609 | 280.5009 | 177.6506 | 280.5009 | 280.1709 | 15.07 | 228.9107 | 280.5009 | 280.6109 | 174.2405 | 192.2806 | 280.6109 | 18.26 | 0 | 275.7709 | 280.3909 | 280.6109 | 176.9906 | 189.0906 | 280.2809 | 18.81 | 0 | 0 | 208.3407 | 280.5009 | 196.2406 | 280.3909 | 280.3909 | 24.6401 | 280.6109 | 0 | [16 empty] | 0 | 0 | 0 | 102.4103 | 0 | 0 | 265.1008 | 51.2601 | 0 | 0 | 106.1503 | 88.2203 | 0 | 211.3107 | 83.6002 | 4.62 | 0 | 0 | 103.2903 | 90.9703 | 0 | 192.8306 | 98.6703 | 0 | 72.2702 | 0 | 84.2602 | 0 | 0 | 169.2905 | 0 | 0 | [16 empty] | 0 | 0 | 0 | 0 | 0 | 0 | 0 | 0 | 0 | 0 | 0 | 0 | 0 | 0 | 0 | 0 | 0 | 0 | 0 | 0 | 0 | 0 | 0 | 0 | 0 | 0 | 0 | 0 | 0 | 0 | 0 | 0
424 | 63.6494 | [16 empty] | 2300.0608 | 2300.0608 | 2300.501 | 2300.061 | 2300.501 | 2300.1709 | 2300.1709 | 2300.1709 | 2300.501 | 2300.6108 | 2300.3909 | 2300.5007 | 2300.6108 | 2300.1709 | 2300.3909 | 2300.3911 | 2300.3909 | 2300.6108 | 2300.2808 | 2300.0608 | 2300.2808 | 2261.5608 | 2300.3909 | 2020 | 2300.6108 | 2300.501 | 2300.501 | 2300.3909 | 2300.3909 | 2244.9507 | 2300.6108 | 2255.2908 | [112 empty] | 0 | 0 | 0 | 0 | 0 | 0 | 0 | 0 | 0 | 0 | 0 | 0 | 0 | 0 | 0 | 0 | 0 | 0 | 0 | 0 | 0 | 0 | 0 | 0 | 0 | 0 | 0 | 0 | 0 | 0 | 0 | 0
425 | 63.8022 | [16 empty] | 2300.0608 | 2300.0608 | 2300.501 | 2300.061 | 2300.501 | 2300.1709 | 2300.1709 | 2300.1709 | 2300.501 | 2300.6108 | 2300.3909 | 2300.5007 | 2300.6108 | 2300.1709 | 2300.3909 | 2300.3911 | 2300.3909 | 2300.6108 | 2300.2808 | 2300.0608 | 2300.2808 | 2263.5408 | 2300.3909 | 2020 | 2300.6108 | 2300.501 | 2300.501 | 2300.3909 | 2300.3909 | 2244.9507 | 2300.6108 | 2262.2209 | [16 empty] | 280.0609 | 280.0609 | 280.5009 | 177.6506 | 280.5009 | 280.1709 | 15.07 | 228.9107 | 280.5009 | 280.6109 | 174.2405 | 192.2806 | 280.6109 | 18.26 | 0 | 275.7709 | 280.3909 | 280.6109 | 176.9906 | 189.0906 | 280.2809 | 18.81 | 0 | 0 | 208.3407 | 280.5009 | 196.2406 | 280.3909 | 280.3909 | 24.6401 | 280.6109 | 0 | [16 empty] | 0 | 0 | 0 | 102.4103 | 0 | 0 | 265.1008 | 51.2601 | 0 | 0 | 106.1503 | 88.2203 | 0 | 211.3107 | 85.1403 | 4.62 | 0 | 0 | 103.2903 | 90.9703 | 0 | 192.8306 | 100.2103 | 0 | 72.2702 | 0 | 84.2602 | 0 | 0 | 169.2905 | 0 | 0 | [16 empty] | 0 | 0 | 0 | 0 | 0 | 0 | 0 | 0 | 0 | 0 | 0 | 0 | 0 | 0 | 0 | 0 | 0 | 0 | 0 | 0 | 0 | 0 | 0 | 0 | 0 | 0 | 0 | 0 | 0 | 0 | 0 | 0
426 | 63.9542 | [16 empty] | 2300.0608 | 2300.0608 | 2300.501 | 2300.061 | 2300.501 | 2300.1709 | 2300.1709 | 2300.1709 | 2300.501 | 2300.6108 | 2300.3909 | 2300.5007 | 2300.6108 | 2300.1709 | 2300.3909 | 2300.3911 | 2300.3909 | 2300.6108 | 2300.2808 | 2300.0608 | 2300.2808 | 2265.6309 | 2300.3909 | 2020 | 2300.6108 | 2300.501 | 2300.501 | 2300.3909 | 2300.3909 | 2244.9507 | 2300.6108 | 2270.3608 | [112 empty] | 0 | 0 | 0 | 0 | 0 | 0 | 0 | 0 | 0 | 0 | 0 | 0 | 0 | 0 | 0 | 0 | 0 | 0 | 0 | 0 | 0 | 0 | 0 | 0 | 0 | 0 | 0 | 0 | 0 | 0 | 0 | 0
427 | 64.1058 | [16 empty] | 2300.0608 | 2300.0608 | 2300.501 | 2300.061 | 2300.501 | 2300.1709 | 2300.1709 | 2300.1709 | 2300.501 | 2300.6108 | 2300.3909 | 2300.5007 | 2300.6108 | 2300.1709 | 2300.3909 | 2300.3911 | 2300.3909 | 2300.6108 | 2300.2808 | 2300.0608 | 2300.2808 | 2270.0308 | 2300.3909 | 2020 | 2300.6108 | 2300.501 | 2300.501 | 2300.3909 | 2300.3909 | 2244.9507 | 2300.6108 | 2278.8308 | [16 empty] | 280.0609 | 280.0609 | 280.5009 | 177.6506 | 280.5009 | 280.1709 | 15.07 | 228.9107 | 280.5009 | 280.6109 | 174.2405 | 192.2806 | 280.6109 | 18.26 | 0 | 275.7709 | 280.3909 | 280.6109 | 176.9906 | 189.0906 | 280.2809 | 18.81 | 0 | 0 | 208.3407 | 280.5009 | 196.2406 | 280.3909 | 280.3909 | 24.6401 | 280.6109 | 0 | [16 empty] | 0 | 0 | 0 | 102.4103 | 0 | 0 | 265.1008 | 51.2601 | 0 | 0 | 106.1503 | 88.2203 | 0 | 211.3107 | 87.2303 | 4.62 | 0 | 0 | 103.2903 | 90.9703 | 0 | 192.8306 | 101.9703 | 0 | 72.2702 | 0 | 84.2602 | 0 | 0 | 169.2905 | 0 | 0 | [16 empty] | 0 | 0 | 0 | 0 | 0 | 0 | 0 | 0 | 0 | 0 | 0 | 0 | 0 | 0 | 0 | 0 | 0 | 0 | 0 | 0 | 0 | 0 | 0 | 0 | 0 | 0 | 0 | 0 | 0 | 0 | 0 | 0
428 | 64.2575 | [16 empty] | 2300.0608 | 2300.0608 | 2300.501 | 2300.061 | 2300.501 | 2300.1709 | 2300.1709 | 2300.1709 | 2300.501 | 2300.6108 | 2300.3909 | 2300.5007 | 2300.6108 | 2300.1709 | 2300.3909 | 2300.3911 | 2300.3909 | 2300.6108 | 2300.2808 | 2300.0608 | 2300.2808 | 2274.2109 | 2300.3909 | 2020 | 2300.6108 | 2300.501 | 2300.501 | 2300.3909 | 2300.3909 | 2244.9507 | 2300.6108 | 2288.291 | [112 empty] | 0 | 0 | 0 | 0 | 0 | 0 | 0 | 0 | 0 | 0 | 0 | 0 | 0 | 0 | 0 | 0 | 0 | 0 | 0 | 0 | 0 | 0 | 0 | 0 | 0 | 0 | 0 | 0 | 0 | 0 | 0 | 0
429 | 64.4089 | [16 empty] | 2300.0608 | 2300.0608 | 2300.501 | 2300.061 | 2300.501 | 2300.1709 | 2300.1709 | 2300.1709 | 2300.501 | 2300.6108 | 2300.3909 | 2300.5007 | 2300.6108 | 2300.1709 | 2300.3909 | 2300.3911 | 2300.3909 | 2300.6108 | 2300.2808 | 2300.0608 | 2300.2808 | 2278.3909 | 2300.3909 | 2020 | 2300.6108 | 2300.501 | 2300.501 | 2300.3909 | 2300.3909 | 2244.9507 | 2300.6108 | 2297.311 | [16 empty] | 280.0609 | 280.0609 | 280.5009 | 177.6506 | 280.5009 | 280.1709 | 15.07 | 228.9107 | 280.5009 | 280.6109 | 174.2405 | 192.2806 | 280.6109 | 18.26 | 0 | 275.7709 | 280.3909 | 280.6109 | 176.9906 | 189.0906 | 280.2809 | 18.81 | 0 | 0 | 208.3407 | 280.5009 | 196.2406 | 280.3909 | 280.3909 | 24.6401 | 280.6109 | 0 | [16 empty] | 0 | 0 | 0 | 102.4103 | 0 | 0 | 265.1008 | 51.2601 | 0 | 0 | 106.1503 | 88.2203 | 0 | 211.3107 | 89.9803 | 4.62 | 0 | 0 | 103.2903 | 90.9703 | 0 | 192.8306 | 104.2803 | 0 | 72.2702 | 0 | 84.2602 | 0 | 0 | 169.2905 | 0 | 0 | [16 empty] | 0 | 0 | 0 | 0 | 0 | 0 | 0 | 0 | 0 | 0 | 0 | 0 | 0 | 0 | 0 | 0 | 0 | 0 | 0 | 0 | 0 | 0 | 0 | 0 | 0 | 0 | 0 | 0 | 0 | 0 | 0 | 0
430 | 64.5611 | [16 empty] | 2300.0608 | 2300.0608 | 2300.501 | 2300.061 | 2300.501 | 2300.1709 | 2300.1709 | 2300.1709 | 2300.501 | 2300.6108 | 2300.3909 | 2300.5007 | 2300.6108 | 2300.1709 | 2300.3909 | 2300.3911 | 2300.3909 | 2300.6108 | 2300.2808 | 2300.0608 | 2300.2808 | 2281.3608 | 2300.3909 | 2020 | 2300.6108 | 2300.501 | 2300.501 | 2300.3909 | 2300.3909 | 2244.9507 | 2300.6108 | 2300.281 | [112 empty] | 0 | 0 | 0 | 0 | 0 | 0 | 0 | 0 | 0 | 0 | 0 | 0 | 0 | 0 | 0 | 0 | 0 | 0 | 0 | 0 | 0 | 0 | 0 | 0 | 0 | 0 | 0 | 0 | 0 | 0 | 0 | 0
431 | 64.7125 | [16 empty] | 2300.0608 | 2300.0608 | 2300.501 | 2300.061 | 2300.501 | 2300.1709 | 2300.1709 | 2300.1709 | 2300.501 | 2300.6108 | 2300.3909 | 2300.5007 | 2300.6108 | 2300.1709 | 2300.3909 | 2300.3911 | 2300.3909 | 2300.6108 | 2300.2808 | 2300.0608 | 2300.2808 | 2285.761 | 2300.3909 | 2020.11 | 2300.6108 | 2300.501 | 2300.501 | 2300.3909 | 2300.3909 | 2244.9507 | 2300.6108 | 2300.281 | [16 empty] | 280.0609 | 280.0609 | 280.5009 | 177.6506 | 280.5009 | 280.1709 | 15.07 | 228.9107 | 280.5009 | 280.6109 | 174.2405 | 192.2806 | 280.6109 | 18.92 | 0 | 275.7709 | 280.3909 | 280.6109 | 176.9906 | 189.0906 | 280.2809 | 18.81 | 0 | 0 | 208.3407 | 280.5009 | 196.2406 | 280.3909 | 280.3909 | 24.6401 | 280.6109 | 0 | [16 empty] | 0 | 0 | 0 | 102.4103 | 0 | 0 | 265.1008 | 51.2601 | 0 | 0 | 106.1503 | 88.2203 | 0 | 211.3107 | 93.5003 | 4.62 | 0 | 0 | 103.2903 | 90.9703 | 0 | 192.8306 | 107.1403 | 0 | 72.2702 | 0 | 84.2602 | 0 | 0 | 169.2905 | 0 | 0 | [16 empty] | 0 | 0 | 0 | 0 | 0 | 0 | 0 | 0 | 0 | 0 | 0 | 0 | 0 | 0 | 0 | 0 | 0 | 0 | 0 | 0 | 0 | 0 | 0 | 0 | 0 | 0 | 0 | 0 | 0 | 0 | 0 | 0
432 | 64.8633 | [16 empty] | 2300.0608 | 2300.0608 | 2300.501 | 2300.061 | 2300.501 | 2300.1709 | 2300.1709 | 2300.1709 | 2300.501 | 2300.6108 | 2300.3909 | 2300.5007 | 2300.6108 | 2300.1709 | 2300.3909 | 2300.3911 | 2300.3909 | 2300.6108 | 2300.2808 | 2300.0608 | 2300.2808 | 2292.4709 | 2300.3909 | 2020.4399 | 2300.6108 | 2300.501 | 2300.501 | 2300.3909 | 2300.3909 | 2244.9507 | 2300.6108 | 2300.281 | [112 empty] | 0 | 0 | 0 | 0 | 0 | 0 | 0 | 0 | 0 | 0 | 0 | 0 | 0 | 0 | 0 | 0 | 0 | 0 | 0 | 0 | 0 | 0 | 0 | 0 | 0 | 0 | 0 | 0 | 0 | 0 | 0 | 0
433 | 65.0144 | [16 empty] | 2300.0608 | 2300.0608 | 2300.501 | 2300.061 | 2300.501 | 2300.1709 | 2300.1709 | 2300.1709 | 2300.501 | 2300.6108 | 2300.3909 | 2300.5007 | 2300.6108 | 2300.1709 | 2300.3909 | 2300.3911 | 2300.3909 | 2300.6108 | 2300.2808 | 2300.0608 | 2300.2808 | 2299.071 | 2300.3909 | 2021.1 | 2300.6108 | 2300.501 | 2300.501 | 2300.3909 | 2300.3909 | 2244.9507 | 2300.6108 | 2300.281 | [16 empty] | 280.0609 | 280.0609 | 280.5009 | 177.6506 | 280.5009 | 280.1709 | 15.07 | 228.9107 | 280.5009 | 280.6109 | 174.2405 | 192.2806 | 280.6109 | 18.92 | 0 | 275.7709 | 280.3909 | 280.6109 | 176.9906 | 189.0906 | 280.2809 | 18.81 | 0 | 0 | 208.3407 | 280.5009 | 196.2406 | 280.3909 | 280.3909 | 24.6401 | 280.6109 | 0 | [16 empty] | 0 | 0 | 0 | 102.4103 | 0 | 0 | 265.1008 | 51.2601 | 0 | 0 | 106.1503 | 88.2203 | 0 | 211.3107 | 98.0103 | 4.62 | 0 | 0 | 103.2903 | 90.9703 | 0 | 192.8306 | 110.8803 | 0 | 72.2702 | 0 | 84.2602 | 0 | 0 | 169.2905 | 0 | 0 | [16 empty] | 0 | 0 | 0 | 0 | 0 | 0 | 0 | 0 | 0 | 0 | 0 | 0 | 0 | 0 | 0 | 0 | 0 | 0 | 0 | 0 | 0 | 0 | 0 | 0 | 0 | 0 | 0 | 0 | 0 | 0 | 0 | 0
434 | 65.1656 | [16 empty] | 2300.0608 | 2300.0608 | 2300.501 | 2300.061 | 2300.501 | 2300.1709 | 2300.1709 | 2300.1709 | 2300.501 | 2300.6108 | 2300.3909 | 2300.5007 | 2300.6108 | 2300.1709 | 2300.3909 | 2300.3911 | 2300.3909 | 2300.6108 | 2300.2808 | 2300.0608 | 2300.2808 | 2300.281 | 2300.3909 | 2022.42 | 2300.6108 | 2300.501 | 2300.501 | 2300.3909 | 2300.3909 | 2244.9507 | 2300.6108 | 2300.281 | [112 empty] | 0 | 0 | 0 | 0 | 0 | 0 | 0 | 0 | 0 | 0 | 0 | 0 | 0 | 0 | 0 | 0 | 0 | 0 | 0 | 0 | 0 | 0 | 0 | 0 | 0 | 0 | 0 | 0 | 0 | 0 | 0 | 0
435 | 65.3164 | [16 empty] | 2300.0608 | 2300.0608 | 2300.501 | 2300.061 | 2300.501 | 2300.1709 | 2300.1709 | 2300.1709 | 2300.501 | 2300.6108 | 2300.3909 | 2300.5007 | 2300.6108 | 2300.1709 | 2300.3909 | 2300.3911 | 2300.3909 | 2300.6108 | 2300.2808 | 2300.0608 | 2300.2808 | 2300.281 | 2300.3909 | 2024.51 | 2300.6108 | 2300.501 | 2300.501 | 2300.3909 | 2300.3909 | 2244.9507 | 2300.6108 | 2300.281 | [16 empty] | 280.0609 | 280.0609 | 280.5009 | 177.6506 | 280.5009 | 280.1709 | 15.07 | 228.9107 | 280.5009 | 280.6109 | 174.2405 | 192.2806 | 280.6109 | 18.92 | 0 | 275.7709 | 280.3909 | 280.6109 | 176.9906 | 189.0906 | 280.2809 | 18.81 | 0 | 0 | 208.3407 | 280.5009 | 196.2406 | 280.3909 | 280.3909 | 25.1901 | 280.6109 | 0 | [16 empty] | 0 | 0 | 0 | 102.4103 | 0 | 0 | 265.1008 | 51.2601 | 0 | 0 | 106.1503 | 88.2203 | 0 | 211.3107 | 103.7303 | 4.62 | 0 | 0 | 103.2903 | 90.9703 | 0 | 192.8306 | 115.3903 | 0 | 72.2702 | 0 | 84.2602 | 0 | 0 | 169.2905 | 0 | 0 | [16 empty] | 0 | 0 | 0 | 0 | 0 | 0 | 0 | 0 | 0 | 0 | 0 | 0 | 0 | 0 | 0 | 0 | 0 | 0 | 0 | 0 | 0 | 0 | 0 | 0 | 0 | 0 | 0 | 0 | 0 | 0 | 0 | 0
436 | 65.4672 | [16 empty] | 2300.0608 | 2300.0608 | 2300.501 | 2300.061 | 2300.501 | 2300.1709 | 2300.1709 | 2300.1709 | 2300.501 | 2300.6108 | 2300.3909 | 2300.5007 | 2300.6108 | 2300.1709 | 2300.3909 | 2300.3911 | 2300.3909 | 2300.6108 | 2300.2808 | 2300.0608 | 2300.2808 | 2300.281 | 2300.3909 | 2025.0601 | 2300.6108 | 2300.501 | 2300.501 | 2300.3909 | 2300.3909 | 2244.9507 | 2300.6108 | 2300.281 | [112 empty] | 0 | 0 | 0 | 0 | 0 | 0 | 0 | 0 | 0 | 0 | 0 | 0 | 0 | 0 | 0 | 0 | 0 | 0 | 0 | 0 | 0 | 0 | 0 | 0 | 0 | 0 | 0 | 0 | 0 | 0 | 0 | 0
437 | 65.6178 | [16 empty] | 2300.0608 | 2300.0608 | 2300.501 | 2300.061 | 2300.501 | 2300.1709 | 2300.1709 | 2300.1709 | 2300.501 | 2300.6108 | 2300.3909 | 2300.5007 | 2300.6108 | 2300.1709 | 2300.3909 | 2300.3911 | 2300.3909 | 2300.6108 | 2300.2808 | 2300.0608 | 2300.2808 | 2300.281 | 2300.3909 | 2025.17 | 2300.6108 | 2300.501 | 2300.501 | 2300.3909 | 2300.3909 | 2244.9507 | 2300.6108 | 2300.281 | [16 empty] | 280.0609 | 280.0609 | 280.5009 | 177.6506 | 280.5009 | 280.1709 | 15.07 | 228.9107 | 280.5009 | 280.6109 | 174.2405 | 192.2806 | 280.6109 | 18.92 | 0 | 275.7709 | 280.3909 | 280.6109 | 176.9906 | 189.0906 | 280.2809 | 18.81 | 0 | 0 | 208.3407 | 280.5009 | 196.2406 | 280.3909 | 280.3909 | 25.1901 | 280.6109 | 0 | [16 empty] | 0 | 0 | 0 | 102.4103 | 0 | 0 | 265.1008 | 51.2601 | 0 | 0 | 106.1503 | 88.2203 | 0 | 211.3107 | 110.7703 | 4.62 | 0 | 0 | 103.2903 | 90.9703 | 0 | 192.8306 | 121.1104 | 0 | 72.2702 | 0 | 84.2602 | 0 | 0 | 169.2905 | 0 | 0 | [16 empty] | 0 | 0 | 0 | 0 | 0 | 0 | 0 | 0 | 0 | 0 | 0 | 0 | 0 | 0 | 0 | 0 | 0 | 0 | 0 | 0 | 0 | 0 | 0 | 0 | 0 | 0 | 0 | 0 | 0 | 0 | 0 | 0
438 | 65.7692 | [16 empty] | 2300.0608 | 2300.0608 | 2300.501 | 2300.061 | 2300.501 | 2300.1709 | 2300.1709 | 2300.1709 | 2300.501 | 2300.6108 | 2300.3909 | 2300.5007 | 2300.6108 | 2300.1709 | 2300.3909 | 2300.3911 | 2300.3909 | 2300.6108 | 2300.2808 | 2300.0608 | 2300.2808 | 2300.281 | 2300.3909 | 2025.5 | 2300.6108 | 2300.501 | 2300.501 | 2300.3909 | 2300.3909 | 2244.9507 | 2300.6108 | 2300.281 | [112 empty] | 0 | 0 | 0 | 0 | 0 | 0 | 0 | 0 | 0 | 0 | 0 | 0 | 0 | 0 | 0 | 0 | 0 | 0 | 0 | 0 | 0 | 0 | 0 | 0 | 0 | 0 | 0 | 0 | 0 | 0 | 0 | 0
439 | 65.9197 | [16 empty] | 2300.0608 | 2300.0608 | 2300.501 | 2300.061 | 2300.501 | 2300.1709 | 2300.1709 | 2300.1709 | 2300.501 | 2300.6108 | 2300.3909 | 2300.5007 | 2300.6108 | 2300.1709 | 2300.3909 | 2300.3911 | 2300.3909 | 2300.6108 | 2300.2808 | 2300.0608 | 2300.2808 | 2300.281 | 2300.3909 | 2026.38 | 2300.6108 | 2300.501 | 2300.501 | 2300.3909 | 2300.3909 | 2244.9507 | 2300.6108 | 2300.281 | [16 empty] | 280.0609 | 280.0609 | 280.5009 | 177.6506 | 280.5009 | 280.1709 | 15.07 | 228.9107 | 280.5009 | 280.6109 | 174.2405 | 192.2806 | 280.6109 | 18.92 | 0 | 275.7709 | 280.3909 | 280.6109 | 176.9906 | 189.0906 | 280.2809 | 18.81 | 0 | 0 | 208.3407 | 280.5009 | 196.2406 | 280.3909 | 280.3909 | 25.1901 | 280.6109 | 0 | [16 empty] | 0 | 0 | 0 | 102.4103 | 0 | 0 | 265.1008 | 51.2601 | 0 | 0 | 106.1503 | 88.2203 | 0 | 211.3107 | 119.4604 | 4.62 | 0 | 0 | 103.2903 | 90.9703 | 0 | 192.8306 | 128.2604 | 0 | 72.2702 | 0 | 84.2602 | 0 | 0 | 169.2905 | 0 | 0 | [16 empty] | 0 | 0 | 0 | 0 | 0 | 0 | 0 | 0 | 0 | 0 | 0 | 0 | 0 | 0 | 0 | 0 | 0 | 0 | 0 | 0 | 0 | 0 | 0 | 0 | 0 | 0 | 0 | 0 | 0 | 0 | 0 | 0
440 | 66.0706 | [16 empty] | 2300.0608 | 2300.0608 | 2300.501 | 2300.061 | 2300.501 | 2300.1709 | 2300.1709 | 2300.1709 | 2300.501 | 2300.6108 | 2300.3909 | 2300.5007 | 2300.6108 | 2300.1709 | 2300.3909 | 2300.3911 | 2300.3909 | 2300.6108 | 2300.2808 | 2300.0608 | 2300.2808 | 2300.281 | 2300.3909 | 2028.14 | 2300.6108 | 2300.501 | 2300.501 | 2300.3909 | 2300.3909 | 2244.9507 | 2300.6108 | 2300.281 | [112 empty] | 0 | 0 | 0 | 0 | 0 | 0 | 0 | 0 | 0 | 0 | 0 | 0 | 0 | 0 | 0 | 0 | 0 | 0 | 0 | 0 | 0 | 0 | 0 | 0 | 0 | 0 | 0 | 0 | 0 | 0 | 0 | 0
441 | 66.2214 | [16 empty] | 2300.0608 | 2300.0608 | 2300.501 | 2300.061 | 2300.501 | 2300.1709 | 2300.1709 | 2300.1709 | 2300.501 | 2300.6108 | 2300.3909 | 2300.5007 | 2300.6108 | 2300.1709 | 2300.3909 | 2300.3911 | 2300.3909 | 2300.6108 | 2300.2808 | 2300.0608 | 2300.2808 | 2300.281 | 2300.3909 | 2029.9 | 2300.6108 | 2300.501 | 2300.501 | 2300.3909 | 2300.3909 | 2244.9507 | 2300.6108 | 2300.281 | [16 empty] | 280.0609 | 280.0609 | 280.5009 | 177.6506 | 280.5009 | 280.1709 | 15.07 | 228.9107 | 280.5009 | 280.6109 | 174.2405 | 192.2806 | 280.6109 | 18.92 | 0 | 275.7709 | 280.3909 | 280.6109 | 176.9906 | 189.0906 | 280.2809 | 18.81 | 0 | 0 | 208.3407 | 280.5009 | 196.2406 | 280.3909 | 280.3909 | 25.1901 | 280.6109 | 0 | [16 empty] | 0 | 0 | 0 | 102.4103 | 0 | 0 | 265.1008 | 51.2601 | 0 | 0 | 106.1503 | 88.2203 | 0 | 211.3107 | 129.5804 | 4.62 | 0 | 0 | 103.2903 | 90.9703 | 0 | 192.8306 | 136.8404 | 0 | 72.2702 | 0 | 84.2602 | 0 | 0 | 169.2905 | 0 | 0 | [16 empty] | 0 | 0 | 0 | 0 | 0 | 0 | 0 | 0 | 0 | 0 | 0 | 0 | 0 | 0 | 0 | 0 | 0 | 0 | 0 | 0 | 0 | 0 | 0 | 0 | 0 | 0 | 0 | 0 | 0 | 0 | 0 | 0
442 | 66.3733 | [16 empty] | 2300.0608 | 2300.0608 | 2300.501 | 2300.061 | 2300.501 | 2300.1709 | 2300.1709 | 2300.1709 | 2300.501 | 2300.6108 | 2300.3909 | 2300.5007 | 2300.6108 | 2300.1709 | 2300.3909 | 2300.3911 | 2300.3909 | 2300.6108 | 2300.2808 | 2300.0608 | 2300.2808 | 2300.281 | 2300.3909 | 2033.9701 | 2300.6108 | 2300.501 | 2300.501 | 2300.3909 | 2300.3909 | 2244.9507 | 2300.6108 | 2300.281 | [112 empty] | 0 | 0 | 0 | 0 | 0 | 0 | 0 | 0 | 0 | 0 | 0 | 0 | 0 | 0 | 0 | 0 | 0 | 0 | 0 | 0 | 0 | 0 | 0 | 0 | 0 | 0 | 0 | 0 | 0 | 0 | 0 | 0
443 | 66.5247 | [16 empty] | 2300.0608 | 2300.0608 | 2300.501 | 2300.061 | 2300.501 | 2300.1709 | 2300.1709 | 2300.1709 | 2300.501 | 2300.6108 | 2300.3909 | 2300.5007 | 2300.6108 | 2300.1709 | 2300.3909 | 2300.3911 | 2300.3909 | 2300.6108 | 2300.2808 | 2300.0608 | 2300.2808 | 2300.281 | 2300.3909 | 2043.3201 | 2300.6108 | 2300.501 | 2300.501 | 2300.3909 | 2300.3909 | 2244.9507 | 2300.6108 | 2300.281 | [16 empty] | 280.0609 | 280.0609 | 280.5009 | 177.6506 | 280.5009 | 280.1709 | 15.07 | 228.9107 | 280.5009 | 280.6109 | 174.2405 | 192.2806 | 280.6109 | 18.92 | 0 | 275.7709 | 280.3909 | 280.6109 | 176.9906 | 189.0906 | 280.2809 | 18.81 | 0 | 0 | 208.3407 | 280.5009 | 196.2406 | 280.3909 | 280.3909 | 25.1901 | 280.6109 | 0 | [16 empty] | 0 | 0 | 0 | 102.4103 | 0 | 0 | 265.1008 | 51.2601 | 0 | 0 | 106.1503 | 88.2203 | 0 | 211.3107 | 140.0304 | 4.62 | 0 | 0 | 103.2903 | 90.9703 | 0 | 192.8306 | 147.0704 | 0 | 72.2702 | 0 | 84.2602 | 0 | 0 | 169.2905 | 0 | 0 | [16 empty] | 0 | 0 | 0 | 0 | 0 | 0 | 0 | 0 | 0 | 0 | 0 | 0 | 0 | 0 | 0 | 0 | 0 | 0 | 0 | 0 | 0 | 0 | 0 | 0 | 0 | 0 | 0 | 0 | 0 | 0 | 0 | 0
444 | 66.6761 | [16 empty] | 2300.0608 | 2300.0608 | 2300.501 | 2300.061 | 2300.501 | 2300.1709 | 2300.1709 | 2300.1709 | 2300.501 | 2300.6108 | 2300.3909 | 2300.5007 | 2300.6108 | 2300.1709 | 2300.3909 | 2300.3911 | 2300.3909 | 2300.6108 | 2300.2808 | 2300.0608 | 2300.2808 | 2300.281 | 2300.3909 | 2053.77 | 2300.6108 | 2300.501 | 2300.501 | 2300.3909 | 2300.3909 | 2244.9507 | 2300.6108 | 2300.281 | [112 empty] | 0 | 0 | 0 | 0 | 0 | 0 | 0 | 0 | 0 | 0 | 0 | 0 | 0 | 0 | 0 | 0 | 0 | 0 | 0 | 0 | 0 | 0 | 0 | 0 | 0 | 0 | 0 | 0 | 0 | 0 | 0 | 0
445 | 66.8275 | [16 empty] | 2300.0608 | 2300.0608 | 2300.501 | 2300.061 | 2300.501 | 2300.1709 | 2300.1709 | 2300.1709 | 2300.501 | 2300.6108 | 2300.3909 | 2300.5007 | 2300.6108 | 2300.1709 | 2300.3909 | 2300.3911 | 2300.3909 | 2300.6108 | 2300.2808 | 2300.0608 | 2300.2808 | 2300.281 | 2300.3909 | 2064.2202 | 2300.6108 | 2300.501 | 2300.501 | 2300.3909 | 2300.3909 | 2244.9507 | 2300.6108 | 2300.281 | [16 empty] | 280.0609 | 280.0609 | 280.5009 | 177.6506 | 280.5009 | 280.1709 | 15.07 | 228.9107 | 280.5009 | 280.6109 | 174.2405 | 192.2806 | 280.6109 | 18.92 | 0 | 275.7709 | 280.3909 | 280.6109 | 176.9906 | 189.0906 | 280.2809 | 18.81 | 0 | 0 | 208.3407 | 280.5009 | 196.2406 | 280.3909 | 280.3909 | 25.1901 | 280.6109 | 0 | [16 empty] | 0 | 0 | 0 | 102.4103 | 0 | 0 | 265.1008 | 51.2601 | 0 | 0 | 106.1503 | 88.2203 | 0 | 211.3107 | 150.4805 | 4.62 | 0 | 0 | 103.2903 | 90.9703 | 0 | 192.8306 | 157.5205 | 0 | 72.2702 | 0 | 84.2602 | 0 | 0 | 169.2905 | 0 | 0 | [16 empty] | 0 | 0 | 0 | 0 | 0 | 0 | 0 | 0 | 0 | 0 | 0 | 0 | 0 | 0 | 0 | 0 | 0 | 0 | 0 | 0 | 0 | 0 | 0 | 0 | 0 | 0 | 0 | 0 | 0 | 0 | 0 | 0
446 | 66.9786 | [16 empty] | 2300.0608 | 2300.0608 | 2300.501 | 2300.061 | 2300.501 | 2300.1709 | 2300.1709 | 2300.1709 | 2300.501 | 2300.6108 | 2300.3909 | 2300.5007 | 2300.6108 | 2300.1709 | 2300.3909 | 2300.3911 | 2300.3909 | 2300.6108 | 2300.2808 | 2300.0608 | 2300.2808 | 2300.281 | 2300.3909 | 2074.6702 | 2300.6108 | 2300.501 | 2300.501 | 2300.3909 | 2300.3909 | 2244.9507 | 2300.6108 | 2300.281 | [112 empty] | 0 | 0 | 0 | 0 | 0 | 0 | 0 | 0 | 0 | 0 | 0 | 0 | 0 | 0 | 0 | 0 | 0 | 0 | 0 | 0 | 0 | 0 | 0 | 0 | 0 | 0 | 0 | 0 | 0 | 0 | 0 | 0
447 | 67.1297 | [16 empty] | 2300.0608 | 2300.0608 | 2300.501 | 2300.061 | 2300.501 | 2300.1709 | 2300.1709 | 2300.1709 | 2300.501 | 2300.6108 | 2300.3909 | 2300.5007 | 2300.6108 | 2300.1709 | 2300.3909 | 2300.3911 | 2300.3909 | 2300.6108 | 2300.2808 | 2300.0608 | 2300.2808 | 2300.281 | 2300.3909 | 2085.0103 | 2300.6108 | 2300.501 | 2300.501 | 2300.3909 | 2300.3909 | 2244.9507 | 2300.6108 | 2300.281 | [16 empty] | 280.0609 | 280.0609 | 280.5009 | 177.6506 | 280.5009 | 280.1709 | 15.07 | 228.9107 | 280.5009 | 280.6109 | 174.2405 | 192.2806 | 280.6109 | 18.92 | 0 | 275.7709 | 280.3909 | 280.6109 | 176.9906 | 189.0906 | 280.2809 | 18.81 | 0 | 0 | 208.3407 | 280.5009 | 196.2406 | 280.3909 | 280.3909 | 25.1901 | 280.6109 | 0 | [16 empty] | 0 | 0 | 0 | 102.4103 | 0 | 0 | 265.1008 | 51.2601 | 0 | 0 | 106.1503 | 88.2203 | 0 | 211.3107 | 160.9305 | 4.62 | 0 | 0 | 103.2903 | 90.9703 | 0 | 192.8306 | 167.9705 | 0 | 72.2702 | 0 | 84.2602 | 0 | 0 | 169.2905 | 0 | 0 | [16 empty] | 0 | 0 | 0 | 0 | 0 | 0 | 0 | 0 | 0 | 0 | 0 | 0 | 0 | 0 | 0 | 0 | 0 | 0 | 0 | 0 | 0 | 0 | 0 | 0 | 0 | 0 | 0 | 0 | 0 | 0 | 0 | 0
448 | 67.2814 | [16 empty] | 2300.0608 | 2300.0608 | 2300.501 | 2300.061 | 2300.501 | 2300.1709 | 2300.1709 | 2300.1709 | 2300.501 | 2300.6108 | 2300.3909 | 2300.5007 | 2300.6108 | 2300.1709 | 2300.3909 | 2300.3911 | 2300.3909 | 2300.6108 | 2300.2808 | 2300.0608 | 2300.2808 | 2300.281 | 2300.3909 | 2095.4602 | 2300.6108 | 2300.501 | 2300.501 | 2300.3909 | 2300.3909 | 2244.9507 | 2300.6108 | 2300.281 | [112 empty] | 0 | 0 | 0 | 0 | 0 | 0 | 0 | 0 | 0 | 0 | 0 | 0 | 0 | 0 | 0 | 0 | 0 | 0 | 0 | 0 | 0 | 0 | 0 | 0 | 0 | 0 | 0 | 0 | 0 | 0 | 0 | 0
449 | 67.4325 | [16 empty] | 2300.0608 | 2300.0608 | 2300.501 | 2300.061 | 2300.501 | 2300.1709 | 2300.1709 | 2300.1709 | 2300.501 | 2300.6108 | 2300.3909 | 2300.5007 | 2300.6108 | 2300.1709 | 2300.3909 | 2300.3911 | 2300.3909 | 2300.6108 | 2300.2808 | 2300.0608 | 2300.2808 | 2300.281 | 2300.3909 | 2106.4602 | 2300.6108 | 2300.501 | 2300.501 | 2300.3909 | 2300.3909 | 2244.9507 | 2300.6108 | 2300.281 | [16 empty] | 280.0609 | 280.0609 | 280.5009 | 177.6506 | 280.5009 | 280.1709 | 15.07 | 228.9107 | 280.5009 | 280.6109 | 174.2405 | 192.2806 | 280.6109 | 18.92 | 0 | 275.7709 | 280.3909 | 280.6109 | 176.9906 | 189.0906 | 280.2809 | 18.81 | 0 | 0 | 208.3407 | 280.5009 | 196.2406 | 280.3909 | 280.3909 | 25.1901 | 280.6109 | 0 | [16 empty] | 0 | 0 | 0 | 102.4103 | 0 | 0 | 265.1008 | 51.2601 | 0 | 0 | 106.1503 | 88.2203 | 0 | 211.3107 | 171.3805 | 4.62 | 0 | 0 | 103.2903 | 90.9703 | 0 | 192.8306 | 178.3106 | 0 | 72.2702 | 0 | 84.2602 | 0 | 0 | 169.2905 | 0 | 0 | [16 empty] | 0 | 0 | 0 | 0 | 0 | 0 | 0 | 0 | 0 | 0 | 0 | 0 | 0 | 0 | 0 | 0 | 0 | 0 | 0 | 0 | 0 | 0 | 0 | 0 | 0 | 0 | 0 | 0 | 0 | 0 | 0 | 0
450 | 67.5828 | [16 empty] | 2300.0608 | 2300.0608 | 2300.501 | 2300.061 | 2300.501 | 2300.1709 | 2300.1709 | 2300.1709 | 2300.501 | 2300.6108 | 2300.3909 | 2300.5007 | 2300.6108 | 2300.1709 | 2300.3909 | 2300.3911 | 2300.3909 | 2300.6108 | 2300.2808 | 2300.0608 | 2300.2808 | 2300.281 | 2300.3909 | 2116.9104 | 2300.6108 | 2300.501 | 2300.501 | 2300.3909 | 2300.3909 | 2244.9507 | 2300.6108 | 2300.281 | [112 empty] | 0 | 0 | 0 | 0 | 0 | 0 | 0 | 0 | 0 | 0 | 0 | 0 | 0 | 0 | 0 | 0 | 0 | 0 | 0 | 0 | 0 | 0 | 0 | 0 | 0 | 0 | 0 | 0 | 0 | 0 | 0 | 0
451 | 67.7339 | [16 empty] | 2300.0608 | 2300.0608 | 2300.501 | 2300.061 | 2300.501 | 2300.1709 | 2300.1709 | 2300.1709 | 2300.501 | 2300.6108 | 2300.3909 | 2300.5007 | 2300.6108 | 2300.1709 | 2300.3909 | 2300.3911 | 2300.3909 | 2300.6108 | 2300.2808 | 2300.0608 | 2300.2808 | 2300.281 | 2300.3909 | 2127.3604 | 2300.6108 | 2300.501 | 2300.501 | 2300.3909 | 2300.3909 | 2244.9507 | 2300.6108 | 2300.281 | [16 empty] | 280.0609 | 280.0609 | 280.5009 | 177.6506 | 280.5009 | 280.1709 | 15.07 | 228.9107 | 280.5009 | 280.6109 | 174.2405 | 192.2806 | 280.6109 | 18.92 | 0 | 275.7709 | 280.3909 | 280.6109 | 176.9906 | 189.0906 | 280.2809 | 18.81 | 0 | 0 | 208.3407 | 280.5009 | 196.2406 | 280.3909 | 280.3909 | 25.8501 | 280.6109 | 0 | [16 empty] | 0 | 0 | 0 | 102.4103 | 0 | 0 | 265.1008 | 51.2601 | 0 | 0 | 106.1503 | 88.2203 | 0 | 211.3107 | 181.7206 | 4.62 | 0 | 0 | 103.2903 | 90.9703 | 0 | 192.8306 | 188.7606 | 0 | 72.2702 | 0 | 84.2602 | 0 | 0 | 169.2905 | 0 | 0 | [16 empty] | 0 | 0 | 0 | 0 | 0 | 0 | 0 | 0 | 0 | 0 | 0 | 0 | 0 | 0 | 0 | 0 | 0 | 0 | 0 | 0 | 0 | 0 | 0 | 0 | 0 | 0 | 0 | 0 | 0 | 0 | 0 | 0
452 | 67.885 | [16 empty] | 2300.0608 | 2300.0608 | 2300.501 | 2300.061 | 2300.501 | 2300.1709 | 2300.1709 | 2300.1709 | 2300.501 | 2300.6108 | 2300.3909 | 2300.5007 | 2300.6108 | 2300.1709 | 2300.3909 | 2300.3911 | 2300.3909 | 2300.6108 | 2300.2808 | 2300.0608 | 2300.2808 | 2300.281 | 2300.3909 | 2137.7004 | 2300.6108 | 2300.501 | 2300.501 | 2300.3909 | 2300.3909 | 2244.9507 | 2300.6108 | 2300.281 | [112 empty] | 0 | 0 | 0 | 0 | 0 | 0 | 0 | 0 | 0 | 0 | 0 | 0 | 0 | 0 | 0 | 0 | 0 | 0 | 0 | 0 | 0 | 0 | 0 | 0 | 0 | 0 | 0 | 0 | 0 | 0 | 0 | 0
453 | 68.0358 | [16 empty] | 2300.0608 | 2300.0608 | 2300.501 | 2300.061 | 2300.501 | 2300.1709 | 2300.1709 | 2300.1709 | 2300.501 | 2300.6108 | 2300.3909 | 2300.5007 | 2300.6108 | 2300.1709 | 2300.3909 | 2300.3911 | 2300.3909 | 2300.6108 | 2300.2808 | 2300.0608 | 2300.2808 | 2300.281 | 2300.3909 | 2148.1504 | 2300.6108 | 2300.501 | 2300.501 | 2300.3909 | 2300.3909 | 2244.9507 | 2300.6108 | 2300.281 | [16 empty] | 280.0609 | 280.0609 | 280.5009 | 177.6506 | 280.5009 | 280.1709 | 15.07 | 228.9107 | 280.5009 | 280.6109 | 174.2405 | 192.2806 | 280.6109 | 18.92 | 0 | 275.7709 | 280.3909 | 280.6109 | 176.9906 | 189.0906 | 280.2809 | 18.81 | 0 | 0 | 208.3407 | 280.5009 | 196.2406 | 280.3909 | 280.3909 | 26.4001 | 280.6109 | 0 | [16 empty] | 0 | 0 | 0 | 102.4103 | 0 | 0 | 265.1008 | 51.2601 | 0 | 0 | 106.1503 | 88.2203 | 0 | 211.3107 | 192.1706 | 4.62 | 0 | 0 | 103.2903 | 90.9703 | 0 | 192.8306 | 199.2106 | 0 | 72.2702 | 0 | 84.2602 | 0 | 0 | 169.2905 | 0 | 0 | [16 empty] | 0 | 0 | 0 | 0 | 0 | 0 | 0 | 0 | 0 | 0 | 0 | 0 | 0 | 0 | 0 | 0 | 0 | 0 | 0 | 0 | 0 | 0 | 0 | 0 | 0 | 0 | 0 | 0 | 0 | 0 | 0 | 0
454 | 68.1869 | [16 empty] | 2300.0608 | 2300.0608 | 2300.501 | 2300.061 | 2300.501 | 2300.1709 | 2300.1709 | 2300.1709 | 2300.501 | 2300.6108 | 2300.3909 | 2300.5007 | 2300.6108 | 2300.1709 | 2300.3909 | 2300.3911 | 2300.3909 | 2300.6108 | 2300.2808 | 2300.0608 | 2300.2808 | 2300.281 | 2300.3909 | 2158.6006 | 2300.6108 | 2300.501 | 2300.501 | 2300.3909 | 2300.3909 | 2244.9507 | 2300.6108 | 2300.281 | [112 empty] | 0 | 0 | 0 | 0 | 0 | 0 | 0 | 0 | 0 | 0 | 0 | 0 | 0 | 0 | 0 | 0 | 0 | 0 | 0 | 0 | 0 | 0 | 0 | 0 | 0 | 0 | 0 | 0 | 0 | 0 | 0 | 0
455 | 68.3383 | [16 empty] | 2300.0608 | 2300.0608 | 2300.501 | 2300.061 | 2300.501 | 2300.1709 | 2300.1709 | 2300.1709 | 2300.501 | 2300.6108 | 2300.3909 | 2300.5007 | 2300.6108 | 2300.1709 | 2300.3909 | 2300.3911 | 2300.3909 | 2300.6108 | 2300.2808 | 2300.0608 | 2300.2808 | 2300.281 | 2300.3909 | 2169.0505 | 2300.6108 | 2300.501 | 2300.501 | 2300.3909 | 2300.3909 | 2244.9507 | 2300.6108 | 2300.281 | [16 empty] | 280.0609 | 280.0609 | 280.5009 | 177.6506 | 280.5009 | 280.1709 | 15.07 | 228.9107 | 280.5009 | 280.6109 | 174.2405 | 192.2806 | 280.6109 | 18.92 | 0 | 275.7709 | 280.3909 | 280.6109 | 176.9906 | 189.0906 | 280.2809 | 18.81 | 0 | 0 | 208.3407 | 280.5009 | 196.2406 | 280.3909 | 280.3909 | 26.4001 | 280.6109 | 0 | [16 empty] | 0 | 0 | 0 | 102.4103 | 0 | 0 | 265.1008 | 51.2601 | 0 | 0 | 106.1503 | 88.2203 | 0 | 211.3107 | 201.8506 | 4.62 | 0 | 0 | 103.2903 | 90.9703 | 0 | 192.8306 | 209.6607 | 0 | 72.2702 | 0 | 84.2602 | 0 | 0 | 169.2905 | 0 | 0 | [16 empty] | 0 | 0 | 0 | 0 | 0 | 0 | 0 | 0 | 0 | 0 | 0 | 0 | 0 | 0 | 0 | 0 | 0 | 0 | 0 | 0 | 0 | 0 | 0 | 0 | 0 | 0 | 0 | 0 | 0 | 0 | 0 | 0
456 | 68.4894 | [16 empty] | 2300.0608 | 2300.0608 | 2300.501 | 2300.061 | 2300.501 | 2300.1709 | 2300.1709 | 2300.1709 | 2300.501 | 2300.6108 | 2300.3909 | 2300.5007 | 2300.6108 | 2300.1709 | 2300.3909 | 2300.3911 | 2300.3909 | 2300.6108 | 2300.2808 | 2300.0608 | 2300.2808 | 2300.281 | 2300.3909 | 2179.3906 | 2300.6108 | 2300.501 | 2300.501 | 2300.3909 | 2300.3909 | 2244.9507 | 2300.6108 | 2300.281 | [112 empty] | 0 | 0 | 0 | 0 | 0 | 0 | 0 | 0 | 0 | 0 | 0 | 0 | 0 | 0 | 0 | 0 | 0 | 0 | 0 | 0 | 0 | 0 | 0 | 0 | 0 | 0 | 0 | 0 | 0 | 0 | 0 | 0
457 | 68.6408 | [16 empty] | 2300.0608 | 2300.0608 | 2300.501 | 2300.061 | 2300.501 | 2300.1709 | 2300.1709 | 2300.1709 | 2300.501 | 2300.6108 | 2300.3909 | 2300.5007 | 2300.6108 | 2300.1709 | 2300.3909 | 2300.3911 | 2300.3909 | 2300.6108 | 2300.2808 | 2300.0608 | 2300.2808 | 2300.281 | 2300.3909 | 2190.3906 | 2300.6108 | 2300.501 | 2300.501 | 2300.3909 | 2300.3909 | 2244.9507 | 2300.6108 | 2300.281 | [16 empty] | 280.0609 | 280.0609 | 280.5009 | 177.6506 | 280.5009 | 280.1709 | 15.07 | 228.9107 | 280.5009 | 280.6109 | 174.2405 | 192.2806 | 280.6109 | 18.92 | 0 | 275.7709 | 280.3909 | 280.6109 | 176.9906 | 189.0906 | 280.2809 | 18.81 | 0 | 0 | 208.3407 | 280.5009 | 196.2406 | 280.3909 | 280.3909 | 26.4001 | 280.6109 | 0 | [16 empty] | 0 | 0 | 0 | 102.4103 | 0 | 0 | 265.1008 | 51.2601 | 0 | 0 | 106.1503 | 88.2203 | 0 | 211.3107 | 209.5507 | 4.62 | 0 | 0 | 103.2903 | 90.9703 | 0 | 192.8306 | 219.7807 | 0 | 72.2702 | 0 | 84.2602 | 0 | 0 | 169.2905 | 0 | 0 | [16 empty] | 0 | 0 | 0 | 0 | 0 | 0 | 0 | 0 | 0 | 0 | 0 | 0 | 0 | 0 | 0 | 0 | 0 | 0 | 0 | 0 | 0 | 0 | 0 | 0 | 0 | 0 | 0 | 0 | 0 | 0 | 0 | 0
458 | 68.7914 | [16 empty] | 2300.0608 | 2300.0608 | 2300.501 | 2300.061 | 2300.501 | 2300.1709 | 2300.1709 | 2300.1709 | 2300.501 | 2300.6108 | 2300.3909 | 2300.5007 | 2300.6108 | 2300.1709 | 2300.3909 | 2300.3911 | 2300.3909 | 2300.6108 | 2300.2808 | 2300.0608 | 2300.2808 | 2300.281 | 2300.3909 | 2200.8406 | 2300.6108 | 2300.501 | 2300.501 | 2300.3909 | 2300.3909 | 2244.9507 | 2300.6108 | 2300.281 | [112 empty] | 0 | 0 | 0 | 0 | 0 | 0 | 0 | 0 | 0 | 0 | 0 | 0 | 0 | 0 | 0 | 0 | 0 | 0 | 0 | 0 | 0 | 0 | 0 | 0 | 0 | 0 | 0 | 0 | 0 | 0 | 0 | 0
459 | 68.9422 | [16 empty] | 2300.0608 | 2300.0608 | 2300.501 | 2300.061 | 2300.501 | 2300.1709 | 2300.1709 | 2300.1709 | 2300.501 | 2300.6108 | 2300.3909 | 2300.5007 | 2300.6108 | 2300.1709 | 2300.3909 | 2300.3911 | 2300.3909 | 2300.6108 | 2300.2808 | 2300.0608 | 2300.2808 | 2300.281 | 2300.3909 | 2211.2905 | 2300.6108 | 2300.501 | 2300.501 | 2300.3909 | 2300.3909 | 2244.9507 | 2300.6108 | 2300.281 | [16 empty] | 280.0609 | 280.0609 | 280.5009 | 177.6506 | 280.5009 | 280.1709 | 15.07 | 228.9107 | 280.5009 | 280.6109 | 174.2405 | 192.2806 | 280.6109 | 18.92 | 0 | 275.7709 | 280.3909 | 280.6109 | 176.9906 | 189.0906 | 280.2809 | 18.81 | 0 | 0 | 208.3407 | 280.5009 | 196.2406 | 280.3909 | 280.3909 | 26.4001 | 280.6109 | 0 | [16 empty] | 0 | 0 | 0 | 102.4103 | 0 | 0 | 265.1008 | 51.2601 | 0 | 0 | 106.1503 | 88.2203 | 0 | 211.3107 | 215.7107 | 4.62 | 0 | 0 | 103.2903 | 90.9703 | 0 | 192.8306 | 227.9207 | 0 | 72.2702 | 0 | 84.2602 | 0 | 0 | 169.2905 | 0 | 0 | [16 empty] | 0 | 0 | 0 | 0 | 0 | 0 | 0 | 0 | 0 | 0 | 0 | 0 | 0 | 0 | 0 | 0 | 0 | 0 | 0 | 0 | 0 | 0 | 0 | 0 | 0 | 0 | 0 | 0 | 0 | 0 | 0 | 0
460 | 69.0928 | [16 empty] | 2300.0608 | 2300.0608 | 2300.501 | 2300.061 | 2300.501 | 2300.1709 | 2300.1709 | 2300.1709 | 2300.501 | 2300.6108 | 2300.3909 | 2300.5007 | 2300.6108 | 2300.1709 | 2300.3909 | 2300.3911 | 2300.3909 | 2300.6108 | 2300.2808 | 2300.0608 | 2300.2808 | 2300.281 | 2300.3909 | 2221.7407 | 2300.6108 | 2300.501 | 2300.501 | 2300.3909 | 2300.3909 | 2244.9507 | 2300.6108 | 2300.281 | [112 empty] | 0 | 0 | 0 | 0 | 0 | 0 | 0 | 0 | 0 | 0 | 0 | 0 | 0 | 0 | 0 | 0 | 0 | 0 | 0 | 0 | 0 | 0 | 0 | 0 | 0 | 0 | 0 | 0 | 0 | 0 | 0 | 0
461 | 69.2442 | [16 empty] | 2300.0608 | 2300.0608 | 2300.501 | 2300.061 | 2300.501 | 2300.1709 | 2300.1709 | 2300.1709 | 2300.501 | 2300.6108 | 2300.3909 | 2300.5007 | 2300.6108 | 2300.1709 | 2300.3909 | 2300.3911 | 2300.3909 | 2300.6108 | 2300.2808 | 2300.0608 | 2300.2808 | 2300.281 | 2300.3909 | 2232.1907 | 2300.6108 | 2300.501 | 2300.501 | 2300.3909 | 2300.3909 | 2244.9507 | 2300.6108 | 2300.281 | [16 empty] | 280.0609 | 280.0609 | 280.5009 | 177.6506 | 280.5009 | 280.1709 | 15.07 | 228.9107 | 280.5009 | 280.6109 | 174.2405 | 192.2806 | 280.6109 | 18.92 | 0 | 275.7709 | 280.3909 | 280.6109 | 176.9906 | 189.0906 | 280.2809 | 18.81 | 0 | 0 | 208.3407 | 280.5009 | 196.2406 | 280.3909 | 280.3909 | 26.4001 | 280.6109 | 0 | [16 empty] | 0 | 0 | 0 | 102.4103 | 0 | 0 | 265.1008 | 51.2601 | 0 | 0 | 106.1503 | 88.2203 | 0 | 211.3107 | 220.5507 | 4.62 | 0 | 0 | 103.2903 | 90.9703 | 0 | 192.8306 | 234.4108 | 0 | 72.2702 | 0 | 84.2602 | 0 | 0 | 169.2905 | 0 | 0 | [16 empty] | 0 | 0 | 0 | 0 | 0 | 0 | 0 | 0 | 0 | 0 | 0 | 0 | 0 | 0 | 0 | 0 | 0 | 0 | 0 | 0 | 0 | 0 | 0 | 0 | 0 | 0 | 0 | 0 | 0 | 0 | 0 | 0
462 | 69.3953 | [16 empty] | 2300.0608 | 2300.0608 | 2300.501 | 2300.061 | 2300.501 | 2300.1709 | 2300.1709 | 2300.1709 | 2300.501 | 2300.6108 | 2300.3909 | 2300.5007 | 2300.6108 | 2300.1709 | 2300.3909 | 2300.3911 | 2300.3909 | 2300.6108 | 2300.2808 | 2300.0608 | 2300.2808 | 2300.281 | 2300.3909 | 2242.5308 | 2300.6108 | 2300.501 | 2300.501 | 2300.3909 | 2300.3909 | 2244.9507 | 2300.6108 | 2300.281 | [112 empty] | 0 | 0 | 0 | 0 | 0 | 0 | 0 | 0 | 0 | 0 | 0 | 0 | 0 | 0 | 0 | 0 | 0 | 0 | 0 | 0 | 0 | 0 | 0 | 0 | 0 | 0 | 0 | 0 | 0 | 0 | 0 | 0
463 | 69.5458 | [16 empty] | 2300.0608 | 2300.0608 | 2300.501 | 2300.061 | 2300.501 | 2300.1709 | 2300.1709 | 2300.1709 | 2300.501 | 2300.6108 | 2300.3909 | 2300.5007 | 2300.6108 | 2300.1709 | 2300.3909 | 2300.3911 | 2300.3909 | 2300.6108 | 2300.2808 | 2300.0608 | 2300.2808 | 2300.281 | 2300.3909 | 2252.9807 | 2300.6108 | 2300.501 | 2300.501 | 2300.3909 | 2300.3909 | 2244.9507 | 2300.6108 | 2300.281 | [16 empty] | 280.0609 | 280.0609 | 280.5009 | 177.6506 | 280.5009 | 280.1709 | 15.07 | 228.9107 | 280.5009 | 280.6109 | 174.2405 | 192.2806 | 280.6109 | 18.92 | 0 | 275.7709 | 280.3909 | 280.6109 | 176.9906 | 189.0906 | 280.2809 | 18.81 | 0 | 0 | 208.3407 | 280.5009 | 196.2406 | 280.3909 | 280.3909 | 26.5101 | 280.6109 | 0 | [16 empty] | 0 | 0 | 0 | 102.4103 | 0 | 0 | 265.1008 | 51.2601 | 0 | 0 | 106.1503 | 88.2203 | 0 | 211.3107 | 224.6207 | 4.62 | 0 | 0 | 103.2903 | 90.9703 | 0 | 192.8306 | 239.4708 | 0 | 72.2702 | 0 | 84.2602 | 0 | 0 | 169.2905 | 0 | 0 | [16 empty] | 0 | 0 | 0 | 0 | 0 | 0 | 0 | 0 | 0 | 0 | 0 | 0 | 0 | 0 | 0 | 0 | 0 | 0 | 0 | 0 | 0 | 0 | 0 | 0 | 0 | 0 | 0 | 0 | 0 | 0 | 0 | 0
464 | 69.6961 | [16 empty] | 2300.0608 | 2300.0608 | 2300.501 | 2300.061 | 2300.501 | 2300.1709 | 2300.1709 | 2300.1709 | 2300.501 | 2300.6108 | 2300.3909 | 2300.5007 | 2300.6108 | 2300.1709 | 2300.3909 | 2300.3911 | 2300.3909 | 2300.6108 | 2300.2808 | 2300.0608 | 2300.2808 | 2300.281 | 2300.3909 | 2263.4309 | 2300.6108 | 2300.501 | 2300.501 | 2300.3909 | 2300.3909 | 2244.9507 | 2300.6108 | 2300.281 | [112 empty] | 0 | 0 | 0 | 0 | 0 | 0 | 0 | 0 | 0 | 0 | 0 | 0 | 0 | 0 | 0 | 0 | 0 | 0 | 0 | 0 | 0 | 0 | 0 | 0 | 0 | 0 | 0 | 0 | 0 | 0 | 0 | 0
465 | 69.8469 | [16 empty] | 2300.0608 | 2300.0608 | 2300.501 | 2300.061 | 2300.501 | 2300.1709 | 2300.1709 | 2300.1709 | 2300.501 | 2300.6108 | 2300.3909 | 2300.5007 | 2300.6108 | 2300.1709 | 2300.3909 | 2300.3911 | 2300.3909 | 2300.6108 | 2300.2808 | 2300.0608 | 2300.2808 | 2300.281 | 2300.3909 | 2273.8809 | 2300.6108 | 2300.501 | 2300.501 | 2300.3909 | 2300.3909 | 2244.9507 | 2300.6108 | 2300.281 | [16 empty] | 280.0609 | 280.0609 | 280.5009 | 177.6506 | 280.5009 | 280.1709 | 15.07 | 228.9107 | 280.5009 | 280.6109 | 174.2405 | 192.2806 | 280.6109 | 18.92 | 0 | 275.7709 | 280.3909 | 280.6109 | 176.9906 | 189.0906 | 280.2809 | 18.81 | 0 | 0 | 208.3407 | 280.5009 | 196.2406 | 280.3909 | 280.3909 | 26.9501 | 280.6109 | 0 | [16 empty] | 0 | 0 | 0 | 102.4103 | 0 | 0 | 265.1008 | 51.2601 | 0 | 0 | 106.1503 | 88.2203 | 0 | 211.3107 | 227.8107 | 4.62 | 0 | 0 | 103.2903 | 90.9703 | 0 | 192.8306 | 243.3208 | 0 | 72.2702 | 0 | 84.2602 | 0 | 0 | 169.2905 | 0 | 0 | [16 empty] | 0 | 0 | 0 | 0 | 0 | 0 | 0 | 0 | 0 | 0 | 0 | 0 | 0 | 0 | 0 | 0 | 0 | 0 | 0 | 0 | 0 | 0 | 0 | 0 | 0 | 0 | 0 | 0 | 0 | 0 | 0 | 0
466 | 69.9981 | [16 empty] | 2300.0608 | 2300.0608 | 2300.501 | 2300.061 | 2300.501 | 2300.1709 | 2300.1709 | 2300.1709 | 2300.501 | 2300.6108 | 2300.3909 | 2300.5007 | 2300.6108 | 2300.1709 | 2300.3909 | 2300.3911 | 2300.3909 | 2300.6108 | 2300.2808 | 2300.0608 | 2300.2808 | 2300.281 | 2300.3909 | 2284.2209 | 2300.6108 | 2300.501 | 2300.501 | 2300.3909 | 2300.3909 | 2244.9507 | 2300.6108 | 2300.281 | [112 empty] | 0 | 0 | 0 | 0 | 0 | 0 | 0 | 0 | 0 | 0 | 0 | 0 | 0 | 0 | 0 | 0 | 0 | 0 | 0 | 0 | 0 | 0 | 0 | 0 | 0 | 0 | 0 | 0 | 0 | 0 | 0 | 0
467 | 70.1486 | [16 empty] | 2300.0608 | 2300.0608 | 2300.501 | 2300.061 | 2300.501 | 2300.1709 | 2300.1709 | 2300.1709 | 2300.501 | 2300.6108 | 2300.3909 | 2300.5007 | 2300.6108 | 2300.1709 | 2300.3909 | 2300.3911 | 2300.3909 | 2300.6108 | 2300.2808 | 2300.0608 | 2300.2808 | 2300.281 | 2300.3909 | 2294.6709 | 2300.6108 | 2300.501 | 2300.501 | 2300.3909 | 2300.3909 | 2244.9507 | 2300.6108 | 2300.281 | [16 empty] | 280.0609 | 280.0609 | 280.5009 | 177.6506 | 280.5009 | 280.1709 | 15.07 | 228.9107 | 280.5009 | 280.6109 | 174.2405 | 192.2806 | 280.6109 | 18.92 | 0 | 275.7709 | 280.3909 | 280.6109 | 176.9906 | 189.0906 | 280.2809 | 18.81 | 0 | 0 | 208.3407 | 280.5009 | 196.2406 | 280.3909 | 280.3909 | 26.9501 | 280.6109 | 0 | [16 empty] | 0 | 0 | 0 | 102.4103 | 0 | 0 | 265.1008 | 51.2601 | 0 | 0 | 106.1503 | 88.2203 | 0 | 211.3107 | 230.2307 | 4.62 | 0 | 0 | 103.2903 | 90.9703 | 0 | 192.8306 | 246.0708 | 0 | 72.2702 | 0 | 84.2602 | 0 | 0 | 169.2905 | 0 | 0 | [16 empty] | 0 | 0 | 0 | 0 | 0 | 0 | 0 | 0 | 0 | 0 | 0 | 0 | 0 | 0 | 0 | 0 | 0 | 0 | 0 | 0 | 0 | 0 | 0 | 0 | 0 | 0 | 0 | 0 | 0 | 0 | 0 | 0
468 | 70.2997 | [16 empty] | 2300.0608 | 2300.0608 | 2300.501 | 2300.061 | 2300.501 | 2300.1709 | 2300.1709 | 2300.1709 | 2300.501 | 2300.6108 | 2300.3909 | 2300.5007 | 2300.6108 | 2300.1709 | 2300.3909 | 2300.3911 | 2300.3909 | 2300.6108 | 2300.2808 | 2300.0608 | 2300.2808 | 2300.281 | 2300.3909 | 2300.6108 | 2300.6108 | 2300.501 | 2300.501 | 2300.3909 | 2300.3909 | 2244.9507 | 2300.6108 | 2300.281 | [112 empty] | 0 | 0 | 0 | 0 | 0 | 0 | 0 | 0 | 0 | 0 | 0 | 0 | 0 | 0 | 0 | 0 | 0 | 0 | 0 | 0 | 0 | 0 | 0 | 0 | 0 | 0 | 0 | 0 | 0 | 0 | 0 | 0
469 | 70.4503 | [16 empty] | 2300.0608 | 2300.0608 | 2300.501 | 2300.061 | 2300.501 | 2300.1709 | 2300.1709 | 2300.1709 | 2300.501 | 2300.6108 | 2300.3909 | 2300.5007 | 2300.6108 | 2300.1709 | 2300.3909 | 2300.3911 | 2300.3909 | 2300.6108 | 2300.2808 | 2300.0608 | 2300.2808 | 2300.281 | 2300.3909 | 2300.6108 | 2300.6108 | 2300.501 | 2300.501 | 2300.3909 | 2300.3909 | 2244.9507 | 2300.6108 | 2300.281 | [16 empty] | 280.0609 | 280.0609 | 280.5009 | 177.6506 | 280.5009 | 280.1709 | 15.07 | 228.9107 | 280.5009 | 280.6109 | 174.2405 | 192.2806 | 280.6109 | 18.92 | 0 | 275.7709 | 280.3909 | 280.6109 | 176.9906 | 189.0906 | 280.2809 | 18.81 | 0 | 0 | 208.3407 | 280.5009 | 196.2406 | 280.3909 | 280.3909 | 27.0601 | 280.6109 | 0 | [16 empty] | 0 | 0 | 0 | 102.4103 | 0 | 0 | 265.1008 | 51.2601 | 0 | 0 | 106.1503 | 88.2203 | 0 | 211.3107 | 232.3207 | 4.62 | 0 | 0 | 103.2903 | 90.9703 | 0 | 192.8306 | 248.3808 | 0 | 72.2702 | 0 | 84.2602 | 0 | 0 | 169.2905 | 0 | 0 | [16 empty] | 0 | 0 | 0 | 0 | 0 | 0 | 0 | 0 | 0 | 0 | 0 | 0 | 0 | 0 | 0 | 0 | 0 | 0 | 0 | 0 | 0 | 0 | 0 | 0 | 0 | 0 | 0 | 0 | 0 | 0 | 0 | 0
470 | 70.6006 | [16 empty] | 2300.0608 | 2300.0608 | 2300.501 | 2300.061 | 2300.501 | 2300.1709 | 2300.1709 | 2300.1709 | 2300.501 | 2300.6108 | 2300.3909 | 2300.5007 | 2300.6108 | 2300.1709 | 2300.3909 | 2300.3911 | 2300.3909 | 2300.6108 | 2300.2808 | 2300.0608 | 2300.2808 | 2300.281 | 2300.3909 | 2300.6108 | 2300.6108 | 2300.501 | 2300.501 | 2300.3909 | 2300.3909 | 2244.9507 | 2300.6108 | 2300.281 | [112 empty] | 0 | 0 | 0 | 0 | 0 | 0 | 0 | 0 | 0 | 0 | 0 | 0 | 0 | 0 | 0 | 0 | 0 | 0 | 0 | 0 | 0 | 0 | 0 | 0 | 0 | 0 | 0 | 0 | 0 | 0 | 0 | 0
471 | 70.7517 | [16 empty] | 2300.0608 | 2300.0608 | 2300.501 | 2300.061 | 2300.501 | 2300.1709 | 2300.1709 | 2300.1709 | 2300.501 | 2300.6108 | 2300.3909 | 2300.5007 | 2300.6108 | 2300.1709 | 2300.3909 | 2300.3911 | 2300.3909 | 2300.6108 | 2300.2808 | 2300.0608 | 2300.2808 | 2300.281 | 2300.3909 | 2300.6108 | 2300.6108 | 2300.501 | 2300.501 | 2300.3909 | 2300.3909 | 2244.9507 | 2300.6108 | 2300.281 | [16 empty] | 280.0609 | 280.0609 | 280.5009 | 177.6506 | 280.5009 | 280.1709 | 15.07 | 228.9107 | 280.5009 | 280.6109 | 174.2405 | 192.2806 | 280.6109 | 19.47 | 0 | 275.7709 | 280.3909 | 280.6109 | 176.9906 | 189.0906 | 280.2809 | 18.81 | 0 | 0 | 208.3407 | 280.5009 | 196.2406 | 280.3909 | 280.3909 | 27.5001 | 280.6109 | 0 | [16 empty] | 0 | 0 | 0 | 102.4103 | 0 | 0 | 265.1008 | 51.2601 | 0 | 0 | 106.1503 | 88.2203 | 0 | 211.3107 | 233.9707 | 4.62 | 0 | 0 | 103.2903 | 90.9703 | 0 | 192.8306 | 249.9208 | 0 | 72.2702 | 0 | 84.2602 | 0 | 0 | 169.2905 | 0 | 0 | [16 empty] | 0 | 0 | 0 | 0 | 0 | 0 | 0 | 0 | 0 | 0 | 0 | 0 | 0 | 0 | 0 | 0 | 0 | 0 | 0 | 0 | 0 | 0 | 0 | 0 | 0 | 0 | 0 | 0 | 0 | 0 | 0 | 0
472 | 70.9022 | [16 empty] | 2300.0608 | 2300.0608 | 2300.501 | 2300.061 | 2300.501 | 2300.1709 | 2300.1709 | 2300.1709 | 2300.501 | 2300.6108 | 2300.3909 | 2300.5007 | 2300.6108 | 2300.1709 | 2300.3909 | 2300.3911 | 2300.3909 | 2300.6108 | 2300.2808 | 2300.0608 | 2300.2808 | 2300.281 | 2300.3909 | 2300.6108 | 2300.6108 | 2300.501 | 2300.501 | 2300.3909 | 2300.3909 | 2244.9507 | 2300.6108 | 2300.281 | [112 empty] | 0 | 0 | 0 | 0 | 0 | 0 | 0 | 0 | 0 | 0 | 0 | 0 | 0 | 0 | 0 | 0 | 0 | 0 | 0 | 0 | 0 | 0 | 0 | 0 | 0 | 0 | 0 | 0 | 0 | 0 | 0 | 0
473 | 71.0539 | [16 empty] | 2300.0608 | 2300.0608 | 2300.501 | 2300.061 | 2300.501 | 2300.1709 | 2300.1709 | 2300.1709 | 2300.501 | 2300.6108 | 2300.3909 | 2300.5007 | 2300.6108 | 2300.1709 | 2300.3909 | 2300.3911 | 2300.3909 | 2300.6108 | 2300.2808 | 2300.0608 | 2300.2808 | 2300.281 | 2300.3909 | 2300.6108 | 2300.6108 | 2300.501 | 2300.501 | 2300.3909 | 2300.3909 | 2244.9507 | 2300.6108 | 2300.281 | [16 empty] | 280.0609 | 280.0609 | 280.5009 | 177.6506 | 280.5009 | 280.1709 | 15.07 | 228.9107 | 280.5009 | 280.6109 | 174.2405 | 192.2806 | 280.6109 | 19.47 | 0 | 275.7709 | 280.3909 | 280.6109 | 176.9906 | 189.0906 | 280.2809 | 18.81 | 0 | 0 | 208.3407 | 280.5009 | 196.2406 | 280.3909 | 280.3909 | 27.5001 | 280.6109 | 0 | [16 empty] | 0 | 0 | 0 | 102.4103 | 0 | 0 | 265.1008 | 51.2601 | 0 | 0 | 106.1503 | 88.2203 | 0 | 211.3107 | 235.2908 | 4.62 | 0 | 0 | 103.2903 | 90.9703 | 0 | 192.8306 | 250.4708 | 0 | 72.2702 | 0 | 84.2602 | 0 | 0 | 169.2905 | 0 | 0 | [16 empty] | 0 | 0 | 0 | 0 | 0 | 0 | 0 | 0 | 0 | 0 | 0 | 0 | 0 | 0 | 0 | 0 | 0 | 0 | 0 | 0 | 0 | 0 | 0 | 0 | 0 | 0 | 0 | 0 | 0 | 0 | 0 | 0
474 | 71.205 | [16 empty] | 2300.0608 | 2300.0608 | 2300.501 | 2300.061 | 2300.501 | 2300.1709 | 2300.1709 | 2300.1709 | 2300.501 | 2300.6108 | 2300.3909 | 2300.5007 | 2300.6108 | 2300.1709 | 2300.3909 | 2300.3911 | 2300.3909 | 2300.6108 | 2300.2808 | 2300.0608 | 2300.2808 | 2300.281 | 2300.3909 | 2300.6108 | 2300.6108 | 2300.501 | 2300.501 | 2300.3909 | 2300.3909 | 2244.9507 | 2300.6108 | 2300.281 | [112 empty] | 0 | 0 | 0 | 0 | 0 | 0 | 0 | 0 | 0 | 0 | 0 | 0 | 0 | 0 | 0 | 0 | 0 | 0 | 0 | 0 | 0 | 0 | 0 | 0 | 0 | 0 | 0 | 0 | 0 | 0 | 0 | 0
475 | 71.3556 | [16 empty] | 2300.0608 | 2300.0608 | 2300.501 | 2300.061 | 2300.501 | 2300.1709 | 2300.1709 | 2300.1709 | 2300.501 | 2300.6108 | 2300.3909 | 2300.5007 | 2300.6108 | 2300.1709 | 2300.3909 | 2300.3911 | 2300.3909 | 2300.6108 | 2300.2808 | 2300.0608 | 2300.2808 | 2300.281 | 2300.3909 | 2300.6108 | 2300.6108 | 2300.501 | 2300.501 | 2300.3909 | 2300.3909 | 2244.9507 | 2300.6108 | 2300.281 | [16 empty] | 280.0609 | 280.0609 | 280.5009 | 177.6506 | 280.5009 | 280.1709 | 15.07 | 228.9107 | 280.5009 | 280.6109 | 174.2405 | 192.2806 | 280.6109 | 20.02 | 0 | 275.7709 | 280.3909 | 280.6109 | 176.9906 | 189.0906 | 280.2809 | 18.81 | 0 | 0 | 208.3407 | 280.5009 | 196.2406 | 280.3909 | 280.3909 | 27.5001 | 280.6109 | 0 | [16 empty] | 0 | 0 | 0 | 102.4103 | 0 | 0 | 265.1008 | 51.2601 | 0 | 0 | 106.1503 | 88.2203 | 0 | 211.3107 | 235.8408 | 4.62 | 0 | 0 | 103.2903 | 90.9703 | 0 | 192.8306 | 250.4708 | 0 | 72.2702 | 0 | 84.2602 | 0 | 0 | 169.2905 | 0 | 0 | [16 empty] | 0 | 0 | 0 | 0 | 0 | 0 | 0 | 0 | 0 | 0 | 0 | 0 | 0 | 0 | 0 | 0 | 0 | 0 | 0 | 0 | 0 | 0 | 0 | 0 | 0 | 0 | 0 | 0 | 0 | 0 | 0 | 0
476 | 71.5064 | [16 empty] | 2300.0608 | 2300.0608 | 2300.501 | 2300.061 | 2300.501 | 2300.1709 | 2300.1709 | 2300.1709 | 2300.501 | 2300.6108 | 2300.3909 | 2300.5007 | 2300.6108 | 2300.1709 | 2300.3909 | 2300.3911 | 2300.3909 | 2300.6108 | 2300.2808 | 2300.0608 | 2300.2808 | 2300.281 | 2300.3909 | 2300.6108 | 2300.6108 | 2300.501 | 2300.501 | 2300.3909 | 2300.3909 | 2244.9507 | 2300.6108 | 2300.281 | [112 empty] | 0 | 0 | 0 | 0 | 0 | 0 | 0 | 0 | 0 | 0 | 0 | 0 | 0 | 0 | 0 | 0 | 0 | 0 | 0 | 0 | 0 | 0 | 0 | 0 | 0 | 0 | 0 | 0 | 0 | 0 | 0 | 0
477 | 71.6572 | [16 empty] | 2300.0608 | 2300.0608 | 2300.501 | 2300.061 | 2300.501 | 2300.1709 | 2300.1709 | 2300.1709 | 2300.501 | 2300.6108 | 2300.3909 | 2300.5007 | 2300.6108 | 2300.1709 | 2300.3909 | 2300.3911 | 2300.3909 | 2300.6108 | 2300.2808 | 2300.0608 | 2300.2808 | 2300.281 | 2300.3909 | 2300.6108 | 2300.6108 | 2300.501 | 2300.501 | 2300.3909 | 2300.3909 | 2244.9507 | 2300.6108 | 2300.281 | [16 empty] | 280.0609 | 280.0609 | 280.5009 | 177.6506 | 280.5009 | 280.1709 | 15.07 | 228.9107 | 280.5009 | 280.6109 | 174.2405 | 192.2806 | 280.6109 | 20.57 | 0 | 275.7709 | 280.3909 | 280.6109 | 176.9906 | 189.0906 | 280.2809 | 18.81 | 0 | 0 | 208.3407 | 280.5009 | 196.2406 | 280.3909 | 280.3909 | 27.5001 | 280.6109 | 0 | [16 empty] | 0 | 0 | 0 | 102.4103 | 0 | 0 | 265.1008 | 51.2601 | 0 | 0 | 106.1503 | 88.2203 | 0 | 211.3107 | 235.8408 | 4.62 | 0 | 0 | 103.2903 | 90.9703 | 0 | 192.8306 | 250.4708 | 0 | 72.2702 | 0 | 84.2602 | 0 | 0 | 169.2905 | 0 | 0 | [16 empty] | 0 | 0 | 0 | 0 | 0 | 0 | 0 | 0 | 0 | 0 | 0 | 0 | 0 | 0 | 0 | 0 | 0 | 0 | 0 | 0 | 0 | 0 | 0 | 0 | 0 | 0 | 0 | 0 | 0 | 0 | 0 | 0
478 | 71.8081 | [16 empty] | 2300.0608 | 2300.0608 | 2300.501 | 2300.061 | 2300.501 | 2300.1709 | 2300.1709 | 2300.1709 | 2300.501 | 2300.6108 | 2300.3909 | 2300.5007 | 2300.6108 | 2300.1709 | 2300.3909 | 2300.3911 | 2300.3909 | 2300.6108 | 2300.2808 | 2300.0608 | 2300.2808 | 2300.281 | 2300.3909 | 2300.6108 | 2300.6108 | 2300.501 | 2300.501 | 2300.3909 | 2300.3909 | 2244.9507 | 2300.6108 | 2300.281 | [112 empty] | 0 | 0 | 0 | 0 | 0 | 0 | 0 | 0 | 0 | 0 | 0 | 0 | 0 | 0 | 0 | 0 | 0 | 0 | 0 | 0 | 0 | 0 | 0 | 0 | 0 | 0 | 0 | 0 | 0 | 0 | 0 | 0
479 | 71.9592 | [16 empty] | 2300.0608 | 2300.0608 | 2300.501 | 2300.061 | 2300.501 | 2300.1709 | 2300.1709 | 2300.1709 | 2300.501 | 2300.6108 | 2300.3909 | 2300.5007 | 2300.6108 | 2300.1709 | 2300.3909 | 2300.3911 | 2300.3909 | 2300.6108 | 2300.2808 | 2300.0608 | 2300.2808 | 2300.281 | 2300.3909 | 2300.6108 | 2300.6108 | 2300.501 | 2300.501 | 2300.3909 | 2300.3909 | 2244.9507 | 2300.6108 | 2300.281 | [16 empty] | 280.0609 | 280.0609 | 280.5009 | 177.6506 | 280.5009 | 280.1709 | 15.07 | 228.9107 | 280.5009 | 280.6109 | 174.2405 | 192.2806 | 280.6109 | 20.9 | 0 | 275.7709 | 280.3909 | 280.6109 | 176.9906 | 189.0906 | 280.2809 | 18.81 | 0 | 0 | 208.3407 | 280.5009 | 196.2406 | 280.3909 | 280.3909 | 27.5001 | 280.6109 | 0 | [16 empty] | 0 | 0 | 0 | 102.4103 | 0 | 0 | 265.1008 | 51.2601 | 0 | 0 | 106.1503 | 88.2203 | 0 | 211.3107 | 235.8408 | 4.62 | 0 | 0 | 103.2903 | 90.9703 | 0 | 192.8306 | 250.4708 | 0 | 72.2702 | 0 | 84.2602 | 0 | 0 | 169.2905 | 0 | 0
[66 empty] | 280.0609 | 280.0609 | 280.5009 | 177.6506 | 280.5009 | 280.1709 | 15.07 | 228.9107 | 280.5009 | 280.6109 | 174.2405 | 192.2806 | 280.6109 | 21.12 | 0 | 275.7709 | 280.3909 | 280.6109 | 176.9906 | 189.0906 | 280.2809 | 18.81 | 0 | 0 | 208.3407 | 280.5009 | 196.2406 | 280.3909 | 280.3909 | 27.6101 | 280.6109 | 0 | [16 empty] | 0 | 0 | 0 | 102.4103 | 0 | 0 | 265.1008 | 51.2601 | 0 | 0 | 106.1503 | 88.2203 | 0 | 211.3107 | 235.8408 | 4.62 | 0 | 0 | 103.2903 | 90.9703 | 0 | 192.8306 | 250.4708 | 0 | 72.2702 | 0 | 84.2602 | 0 | 0 | 169.2905 | 0 | 0
[66 empty] | 280.0609 | 280.0609 | 280.5009 | 177.6506 | 280.5009 | 280.1709 | 15.07 | 228.9107 | 280.5009 | 280.6109 | 174.2405 | 192.2806 | 280.6109 | 21.12 | 0 | 275.7709 | 280.3909 | 280.6109 | 176.9906 | 189.0906 | 280.2809 | 18.81 | 0 | 0 | 208.3407 | 280.5009 | 196.2406 | 280.3909 | 280.3909 | 28.1601 | 280.6109 | 0 | [16 empty] | 0 | 0 | 0 | 102.4103 | 0 | 0 | 265.1008 | 51.2601 | 0 | 0 | 106.1503 | 88.2203 | 0 | 211.3107 | 235.8408 | 4.62 | 0 | 0 | 103.2903 | 90.9703 | 0 | 192.8306 | 250.4708 | 0 | 72.2702 | 0 | 84.2602 | 0 | 0 | 169.2905 | 0 | 0
[66 empty] | 280.0609 | 280.0609 | 280.5009 | 177.6506 | 280.5009 | 280.1709 | 15.07 | 228.9107 | 280.5009 | 280.6109 | 174.2405 | 192.2806 | 280.6109 | 21.78 | 0 | 275.7709 | 280.3909 | 280.6109 | 176.9906 | 189.0906 | 280.2809 | 18.81 | 0 | 0 | 208.3407 | 280.5009 | 196.2406 | 280.3909 | 280.3909 | 28.1601 | 280.6109 | 0 | [16 empty] | 0 | 0 | 0 | 102.4103 | 0 | 0 | 265.1008 | 51.2601 | 0 | 0 | 106.1503 | 88.2203 | 0 | 211.3107 | 235.8408 | 4.62 | 0 | 0 | 103.2903 | 90.9703 | 0 | 192.8306 | 250.4708 | 0 | 72.2702 | 0 | 84.2602 | 0 | 0 | 169.2905 | 0 | 0
[66 empty] | 280.0609 | 280.0609 | 280.5009 | 177.6506 | 280.5009 | 280.1709 | 15.07 | 228.9107 | 280.5009 | 280.6109 | 174.2405 | 192.2806 | 280.6109 | 22.33 | 0 | 275.7709 | 280.3909 | 280.6109 | 176.9906 | 189.0906 | 280.2809 | 18.81 | 0.22 | 0 | 208.3407 | 280.5009 | 196.2406 | 280.3909 | 280.3909 | 28.1601 | 280.6109 | 0 | [16 empty] | 0 | 0 | 0 | 102.4103 | 0 | 0 | 265.1008 | 51.2601 | 0 | 0 | 106.1503 | 88.2203 | 0 | 211.3107 | 235.8408 | 4.62 | 0 | 0 | 103.2903 | 90.9703 | 0 | 192.8306 | 250.4708 | 0 | 72.2702 | 0 | 84.2602 | 0 | 0 | 169.2905 | 0 | 0
[66 empty] | 280.0609 | 280.0609 | 280.5009 | 177.6506 | 280.5009 | 280.1709 | 15.07 | 228.9107 | 280.5009 | 280.6109 | 174.2405 | 192.2806 | 280.6109 | 22.88 | 0 | 275.7709 | 280.3909 | 280.6109 | 176.9906 | 189.0906 | 280.2809 | 18.81 | 0.66 | 0 | 208.3407 | 280.5009 | 196.2406 | 280.3909 | 280.3909 | 28.2701 | 280.6109 | 0 | [16 empty] | 0 | 0 | 0 | 102.4103 | 0 | 0 | 265.1008 | 51.2601 | 0 | 0 | 106.1503 | 88.2203 | 0 | 211.3107 | 235.8408 | 4.62 | 0 | 0 | 103.2903 | 90.9703 | 0 | 192.8306 | 250.4708 | 0 | 72.2702 | 0 | 84.2602 | 0 | 0 | 169.2905 | 0 | 0
[66 empty] | 280.0609 | 280.0609 | 280.5009 | 177.6506 | 280.5009 | 280.1709 | 15.07 | 228.9107 | 280.5009 | 280.6109 | 174.2405 | 192.2806 | 280.6109 | 22.88 | 0 | 275.7709 | 280.3909 | 280.6109 | 176.9906 | 189.0906 | 280.2809 | 18.81 | 1.1 | 0 | 208.3407 | 280.5009 | 196.2406 | 280.3909 | 280.3909 | 28.7101 | 280.6109 | 0 | [16 empty] | 0 | 0 | 0 | 102.4103 | 0 | 0 | 265.1008 | 51.2601 | 0 | 0 | 106.1503 | 88.2203 | 0 | 211.3107 | 235.8408 | 4.62 | 0 | 0 | 103.2903 | 90.9703 | 0 | 192.8306 | 250.4708 | 0 | 72.2702 | 0 | 84.2602 | 0 | 0 | 169.2905 | 0 | 0
[66 empty] | 280.0609 | 280.0609 | 280.5009 | 177.6506 | 280.5009 | 280.1709 | 15.07 | 228.9107 | 280.5009 | 280.6109 | 174.2405 | 192.2806 | 280.6109 | 22.88 | 0 | 275.7709 | 280.3909 | 280.6109 | 176.9906 | 189.0906 | 280.2809 | 18.81 | 2.42 | 0 | 208.3407 | 280.5009 | 196.2406 | 280.3909 | 280.3909 | 28.7101 | 280.6109 | 0 | [16 empty] | 0 | 0 | 0 | 102.4103 | 0 | 0 | 265.1008 | 51.2601 | 0 | 0 | 106.1503 | 88.2203 | 0 | 211.3107 | 235.8408 | 4.62 | 0 | 0 | 103.2903 | 90.9703 | 0 | 192.8306 | 250.4708 | 0 | 72.2702 | 0 | 84.2602 | 0 | 0 | 169.2905 | 0 | 0
[66 empty] | 280.0609 | 280.0609 | 280.5009 | 177.6506 | 280.5009 | 280.1709 | 15.07 | 228.9107 | 280.5009 | 280.6109 | 174.2405 | 192.2806 | 280.6109 | 23.54 | 0 | 275.7709 | 280.3909 | 280.6109 | 176.9906 | 189.0906 | 280.2809 | 18.81 | 4.18 | 0 | 208.3407 | 280.5009 | 196.2406 | 280.3909 | 280.3909 | 28.7101 | 280.6109 | 0 | [16 empty] | 0 | 0 | 0 | 102.4103 | 0 | 0 | 265.1008 | 51.2601 | 0 | 0 | 106.1503 | 88.2203 | 0 | 211.3107 | 235.8408 | 4.62 | 0 | 0 | 103.2903 | 90.9703 | 0 | 192.8306 | 250.4708 | 0 | 72.2702 | 0 | 84.2602 | 0 | 0 | 169.2905 | 0 | 0
[66 empty] | 280.0609 | 280.0609 | 280.5009 | 177.6506 | 280.5009 | 280.1709 | 15.07 | 228.9107 | 280.5009 | 280.6109 | 174.2405 | 192.2806 | 280.6109 | 24.2001 | 0 | 275.7709 | 280.3909 | 280.6109 | 176.9906 | 189.0906 | 280.2809 | 18.81 | 6.27 | 0 | 208.3407 | 280.5009 | 196.2406 | 280.3909 | 280.3909 | 28.7101 | 280.6109 | 0 | [16 empty] | 0 | 0 | 0 | 102.4103 | 0 | 0 | 265.1008 | 51.2601 | 0 | 0 | 106.1503 | 88.2203 | 0 | 211.3107 | 235.8408 | 4.62 | 0 | 0 | 103.2903 | 90.9703 | 0 | 192.8306 | 250.4708 | 0 | 72.2702 | 0 | 84.2602 | 0 | 0 | 169.2905 | 0 | 0
[66 empty] | 280.0609 | 280.0609 | 280.5009 | 177.6506 | 280.5009 | 280.1709 | 15.07 | 228.9107 | 280.5009 | 280.6109 | 174.2405 | 192.2806 | 280.6109 | 24.2001 | 0 | 275.7709 | 280.3909 | 280.6109 | 176.9906 | 189.0906 | 280.2809 | 18.81 | 7.92 | 0 | 208.3407 | 280.5009 | 196.2406 | 280.3909 | 280.3909 | 28.7101 | 280.6109 | 0 | [16 empty] | 0 | 0 | 0 | 102.4103 | 0 | 0 | 265.1008 | 51.2601 | 0 | 0 | 106.1503 | 88.2203 | 0 | 211.3107 | 235.8408 | 4.62 | 0 | 0 | 103.2903 | 90.9703 | 0 | 192.8306 | 250.4708 | 0 | 72.2702 | 0 | 84.2602 | 0 | 0 | 169.2905 | 0 | 0
[66 empty] | 280.0609 | 280.0609 | 280.5009 | 177.6506 | 280.5009 | 280.1709 | 15.07 | 228.9107 | 280.5009 | 280.6109 | 174.2405 | 192.2806 | 280.6109 | 24.2001 | 0 | 275.7709 | 280.3909 | 280.6109 | 176.9906 | 189.0906 | 280.2809 | 18.81 | 9.79 | 0 | 208.3407 | 280.5009 | 196.2406 | 280.3909 | 280.3909 | 28.7101 | 280.6109 | 0 | [16 empty] | 0 | 0 | 0 | 102.4103 | 0 | 0 | 265.1008 | 51.2601 | 0 | 0 | 106.1503 | 88.2203 | 0 | 211.3107 | 235.8408 | 4.62 | 0 | 0 | 103.2903 | 90.9703 | 0 | 192.8306 | 250.4708 | 0 | 72.2702 | 0 | 84.2602 | 0 | 0 | 169.2905 | 0 | 0
[66 empty] | 280.0609 | 280.0609 | 280.5009 | 177.6506 | 280.5009 | 280.1709 | 15.07 | 228.9107 | 280.5009 | 280.6109 | 174.2405 | 192.2806 | 280.6109 | 24.8601 | 0.11 | 275.7709 | 280.3909 | 280.6109 | 176.9906 | 189.0906 | 280.2809 | 18.81 | 11.44 | 0 | 208.3407 | 280.5009 | 196.2406 | 280.3909 | 280.3909 | 28.7101 | 280.6109 | 0 | [16 empty] | 0 | 0 | 0 | 102.4103 | 0 | 0 | 265.1008 | 51.2601 | 0 | 0 | 106.1503 | 88.2203 | 0 | 211.3107 | 235.8408 | 4.62 | 0 | 0 | 103.2903 | 90.9703 | 0 | 192.8306 | 250.4708 | 0 | 72.2702 | 0 | 84.2602 | 0 | 0 | 169.2905 | 0 | 0
[66 empty] | 280.0609 | 280.0609 | 280.5009 | 177.6506 | 280.5009 | 280.1709 | 15.07 | 228.9107 | 280.5009 | 280.6109 | 174.2405 | 192.2806 | 280.6109 | 24.8601 | 0.44 | 275.7709 | 280.3909 | 280.6109 | 176.9906 | 189.0906 | 280.2809 | 18.81 | 13.2 | 0 | 208.3407 | 280.5009 | 196.2406 | 280.3909 | 280.3909 | 29.2601 | 280.6109 | 0 | [16 empty] | 0 | 0 | 0 | 102.4103 | 0 | 0 | 265.1008 | 51.2601 | 0 | 0 | 106.1503 | 88.2203 | 0 | 211.3107 | 235.8408 | 4.62 | 0 | 0 | 103.2903 | 90.9703 | 0 | 192.8306 | 250.4708 | 0 | 72.2702 | 0 | 84.2602 | 0 | 0 | 169.2905 | 0 | 0
[66 empty] | 280.0609 | 280.0609 | 280.5009 | 177.6506 | 280.5009 | 280.1709 | 15.07 | 228.9107 | 280.5009 | 280.6109 | 174.2405 | 192.2806 | 280.6109 | 25.5201 | 1.32 | 275.7709 | 280.3909 | 280.6109 | 176.9906 | 189.0906 | 280.2809 | 18.81 | 14.85 | 0 | 208.3407 | 280.5009 | 196.2406 | 280.3909 | 280.3909 | 29.2601 | 280.6109 | 0 | [16 empty] | 0 | 0 | 0 | 102.4103 | 0 | 0 | 265.1008 | 51.2601 | 0 | 0 | 106.1503 | 88.2203 | 0 | 211.3107 | 235.8408 | 4.62 | 0 | 0 | 103.2903 | 90.9703 | 0 | 192.8306 | 250.4708 | 0 | 72.2702 | 0 | 84.2602 | 0 | 0 | 169.2905 | 0 | 0
[66 empty] | 280.0609 | 280.0609 | 280.5009 | 177.6506 | 280.5009 | 280.1709 | 15.07 | 228.9107 | 280.5009 | 280.6109 | 174.2405 | 192.2806 | 280.6109 | 25.5201 | 2.64 | 275.7709 | 280.3909 | 280.6109 | 176.9906 | 189.0906 | 280.2809 | 18.81 | 16.39 | 0 | 208.3407 | 280.5009 | 196.2406 | 280.3909 | 280.3909 | 29.2601 | 280.6109 | 0 | [16 empty] | 0 | 0 | 0 | 102.4103 | 0 | 0 | 265.1008 | 51.2601 | 0 | 0 | 106.1503 | 88.2203 | 0 | 211.3107 | 235.8408 | 4.62 | 0 | 0 | 103.2903 | 90.9703 | 0 | 192.8306 | 250.4708 | 0 | 72.2702 | 0 | 84.2602 | 0 | 0 | 169.2905 | 0 | 0
[66 empty] | 280.0609 | 280.0609 | 280.5009 | 177.6506 | 280.5009 | 280.1709 | 15.07 | 228.9107 | 280.5009 | 280.6109 | 174.2405 | 192.2806 | 280.6109 | 26.1801 | 4.07 | 275.7709 | 280.3909 | 280.6109 | 176.9906 | 189.0906 | 280.2809 | 18.81 | 17.82 | 0 | 208.3407 | 280.5009 | 196.2406 | 280.3909 | 280.3909 | 29.2601 | 280.6109 | 0 | [16 empty] | 0 | 0 | 0 | 102.4103 | 0 | 0 | 265.1008 | 51.2601 | 0 | 0 | 106.1503 | 88.2203 | 0 | 211.3107 | 235.8408 | 4.62 | 0 | 0 | 103.2903 | 90.9703 | 0 | 192.8306 | 250.4708 | 0 | 72.2702 | 0 | 84.2602 | 0 | 0 | 169.2905 | 0 | 0
[66 empty] | 280.0609 | 280.0609 | 280.5009 | 177.6506 | 280.5009 | 280.1709 | 15.07 | 228.9107 | 280.5009 | 280.6109 | 174.2405 | 192.2806 | 280.6109 | 26.7301 | 5.39 | 275.7709 | 280.3909 | 280.6109 | 176.9906 | 189.0906 | 280.2809 | 18.81 | 19.36 | 0 | 208.3407 | 280.5009 | 196.2406 | 280.3909 | 280.3909 | 29.3701 | 280.6109 | 0 | [16 empty] | 0 | 0 | 0 | 102.4103 | 0 | 0 | 265.1008 | 51.2601 | 0 | 0 | 106.1503 | 88.2203 | 0 | 211.3107 | 235.8408 | 4.62 | 0 | 0 | 103.2903 | 90.9703 | 0 | 192.8306 | 250.4708 | 0 | 72.2702 | 0 | 84.2602 | 0 | 0 | 169.2905 | 0 | 0
[66 empty] | 280.0609 | 280.0609 | 280.5009 | 177.6506 | 280.5009 | 280.1709 | 15.07 | 228.9107 | 280.5009 | 280.6109 | 174.2405 | 192.2806 | 280.6109 | 27.0601 | 6.49 | 275.7709 | 280.3909 | 280.6109 | 176.9906 | 189.0906 | 280.2809 | 18.81 | 20.24 | 0 | 208.3407 | 280.5009 | 196.2406 | 280.3909 | 280.3909 | 29.9201 | 280.6109 | 0 | [16 empty] | 0 | 0 | 0 | 102.4103 | 0 | 0 | 265.1008 | 51.2601 | 0 | 0 | 106.1503 | 88.2203 | 0 | 211.3107 | 235.8408 | 4.62 | 0 | 0 | 103.2903 | 90.9703 | 0 | 192.8306 | 250.4708 | 0 | 72.2702 | 0 | 84.2602 | 0 | 0 | 169.2905 | 0 | 0
[66 empty] | 280.0609 | 280.0609 | 280.5009 | 177.6506 | 280.5009 | 280.1709 | 15.07 | 228.9107 | 280.5009 | 280.6109 | 174.2405 | 192.2806 | 280.6109 | 27.8301 | 7.81 | 275.7709 | 280.3909 | 280.6109 | 176.9906 | 189.0906 | 280.2809 | 18.81 | 21.67 | 0 | 208.3407 | 280.5009 | 196.2406 | 280.3909 | 280.3909 | 29.9201 | 280.6109 | 0 | [16 empty] | 0 | 0 | 0 | 102.4103 | 0 | 0 | 265.1008 | 51.2601 | 0 | 0 | 106.1503 | 88.2203 | 0 | 211.3107 | 235.8408 | 4.62 | 0 | 0 | 103.2903 | 90.9703 | 0 | 192.8306 | 250.4708 | 0 | 72.2702 | 0 | 84.2602 | 0 | 0 | 169.2905 | 0 | 0
[66 empty] | 280.0609 | 280.0609 | 280.5009 | 177.6506 | 280.5009 | 280.1709 | 15.07 | 228.9107 | 280.5009 | 280.6109 | 174.2405 | 192.2806 | 280.6109 | 28.2701 | 9.13 | 275.7709 | 280.3909 | 280.6109 | 176.9906 | 189.0906 | 280.2809 | 18.81 | 22.99 | 0 | 208.3407 | 280.5009 | 196.2406 | 280.3909 | 280.3909 | 29.9201 | 280.6109 | 0 | [16 empty] | 0 | 0 | 0 | 102.4103 | 0 | 0 | 265.1008 | 51.2601 | 0 | 0 | 106.1503 | 88.2203 | 0 | 211.3107 | 235.8408 | 4.62 | 0 | 0 | 103.2903 | 90.9703 | 0 | 192.8306 | 250.4708 | 0 | 72.2702 | 0 | 84.2602 | 0 | 0 | 169.2905 | 0 | 0
[66 empty] | 280.0609 | 280.0609 | 280.5009 | 177.6506 | 280.5009 | 280.1709 | 15.07 | 228.9107 | 280.5009 | 280.6109 | 174.2405 | 192.2806 | 280.6109 | 28.9301 | 10.56 | 275.7709 | 280.3909 | 280.6109 | 176.9906 | 189.0906 | 280.2809 | 18.81 | 24.0901 | 0 | 208.3407 | 280.5009 | 196.2406 | 280.3909 | 280.3909 | 29.9201 | 280.6109 | 0 | [16 empty] | 0 | 0 | 0 | 102.4103 | 0 | 0 | 265.1008 | 51.2601 | 0 | 0 | 106.1503 | 88.2203 | 0 | 211.3107 | 235.8408 | 4.62 | 0 | 0 | 103.2903 | 90.9703 | 0 | 192.8306 | 250.4708 | 0 | 72.2702 | 0 | 84.2602 | 0 | 0 | 169.2905 | 0 | 0
[66 empty] | 280.0609 | 280.0609 | 280.5009 | 177.6506 | 280.5009 | 280.1709 | 15.07 | 228.9107 | 280.5009 | 280.6109 | 174.2405 | 192.2806 | 280.6109 | 29.2601 | 11.88 | 275.7709 | 280.3909 | 280.6109 | 176.9906 | 189.0906 | 280.2809 | 18.81 | 25.0801 | 0 | 208.3407 | 280.5009 | 196.2406 | 280.3909 | 280.3909 | 29.9201 | 280.6109 | 0 | [16 empty] | 0 | 0 | 0 | 102.4103 | 0 | 0 | 265.1008 | 51.2601 | 0 | 0 | 106.1503 | 88.2203 | 0 | 211.3107 | 235.8408 | 4.62 | 0 | 0 | 103.2903 | 90.9703 | 0 | 192.8306 | 250.4708 | 0 | 72.2702 | 0 | 84.2602 | 0 | 0 | 169.2905 | 0 | 0
[66 empty] | 280.0609 | 280.0609 | 280.5009 | 177.6506 | 280.5009 | 280.1709 | 15.07 | 228.9107 | 280.5009 | 280.6109 | 174.2405 | 192.2806 | 280.6109 | 29.7001 | 13.31 | 275.7709 | 280.3909 | 280.6109 | 176.9906 | 189.0906 | 280.2809 | 18.81 | 25.8501 | 0 | 208.3407 | 280.5009 | 196.2406 | 280.3909 | 280.3909 | 30.4701 | 280.6109 | 0 | [16 empty] | 0 | 0 | 0 | 102.4103 | 0 | 0 | 265.1008 | 51.2601 | 0 | 0 | 106.1503 | 88.2203 | 0 | 211.3107 | 235.8408 | 4.62 | 0 | 0 | 103.2903 | 90.9703 | 0 | 192.8306 | 250.4708 | 0 | 72.2702 | 0 | 84.2602 | 0 | 0 | 169.2905 | 0 | 0
[66 empty] | 280.0609 | 280.0609 | 280.5009 | 177.6506 | 280.5009 | 280.1709 | 15.07 | 228.9107 | 280.5009 | 280.6109 | 174.2405 | 192.2806 | 280.6109 | 30.4701 | 14.63 | 275.7709 | 280.3909 | 280.6109 | 176.9906 | 189.0906 | 280.2809 | 18.81 | 26.5101 | 0 | 208.3407 | 280.5009 | 196.2406 | 280.3909 | 280.3909 | 30.4701 | 280.6109 | 0 | [16 empty] | 0 | 0 | 0 | 102.4103 | 0 | 0 | 265.1008 | 51.2601 | 0 | 0 | 106.1503 | 88.2203 | 0 | 211.3107 | 235.8408 | 4.62 | 0 | 0 | 103.2903 | 90.9703 | 0 | 192.8306 | 250.4708 | 0 | 72.2702 | 0 | 84.2602 | 0 | 0 | 169.2905 | 0 | 0
[66 empty] | 280.0609 | 280.0609 | 280.5009 | 177.6506 | 280.5009 | 280.1709 | 15.07 | 228.9107 | 280.5009 | 280.6109 | 174.2405 | 192.2806 | 280.6109 | 30.5801 | 15.84 | 275.7709 | 280.3909 | 280.6109 | 176.9906 | 189.0906 | 280.2809 | 18.81 | 27.0601 | 0 | 208.3407 | 280.5009 | 196.2406 | 280.3909 | 280.3909 | 30.4701 | 280.6109 | 0 | [16 empty] | 0 | 0 | 0 | 102.4103 | 0 | 0 | 265.1008 | 51.2601 | 0 | 0 | 106.1503 | 88.2203 | 0 | 211.3107 | 235.8408 | 4.62 | 0 | 0 | 103.2903 | 90.9703 | 0 | 192.8306 | 250.4708 | 0 | 72.2702 | 0 | 84.2602 | 0 | 0 | 169.2905 | 0 | 0
[66 empty] | 280.0609 | 280.0609 | 280.5009 | 177.6506 | 280.5009 | 280.1709 | 15.07 | 228.9107 | 280.5009 | 280.6109 | 174.2405 | 192.2806 | 280.6109 | 31.1301 | 17.16 | 275.7709 | 280.3909 | 280.6109 | 176.9906 | 189.0906 | 280.2809 | 18.92 | 27.0601 | 0 | 208.3407 | 280.5009 | 196.2406 | 280.3909 | 280.3909 | 30.4701 | 280.6109 | 0 | [16 empty] | 0 | 0 | 0 | 102.4103 | 0 | 0 | 265.1008 | 51.2601 | 0 | 0 | 106.1503 | 88.2203 | 0 | 211.3107 | 235.8408 | 4.62 | 0 | 0 | 103.2903 | 90.9703 | 0 | 192.8306 | 250.4708 | 0 | 72.2702 | 0 | 84.2602 | 0 | 0 | 169.2905 | 0 | 0
[66 empty] | 280.0609 | 280.0609 | 280.5009 | 177.6506 | 280.5009 | 280.1709 | 15.07 | 228.9107 | 280.5009 | 280.6109 | 174.2405 | 192.2806 | 280.6109 | 31.7901 | 18.26 | 275.7709 | 280.3909 | 280.6109 | 176.9906 | 189.0906 | 280.2809 | 19.47 | 27.1701 | 0 | 208.3407 | 280.5009 | 196.2406 | 280.3909 | 280.3909 | 30.4701 | 280.6109 | 0 | [16 empty] | 0 | 0 | 0 | 102.4103 | 0 | 0 | 265.1008 | 51.2601 | 0 | 0 | 106.1503 | 88.2203 | 0 | 211.3107 | 235.8408 | 4.62 | 0 | 0 | 103.2903 | 90.9703 | 0 | 192.8306 | 250.4708 | 0 | 72.2702 | 0 | 84.2602 | 0 | 0 | 169.2905 | 0 | 0
[66 empty] | 280.0609 | 280.0609 | 280.5009 | 177.6506 | 280.5009 | 280.1709 | 15.07 | 228.9107 | 280.5009 | 280.6109 | 174.2405 | 192.2806 | 280.6109 | 32.2301 | 19.47 | 275.7709 | 280.3909 | 280.6109 | 176.9906 | 189.0906 | 280.2809 | 20.13 | 27.7201 | 0 | 208.3407 | 280.5009 | 196.2406 | 280.3909 | 280.3909 | 30.4701 | 280.6109 | 0 | [16 empty] | 0 | 0 | 0 | 102.4103 | 0 | 0 | 265.1008 | 51.2601 | 0 | 0 | 106.1503 | 88.2203 | 0 | 211.3107 | 235.8408 | 4.62 | 0 | 0 | 103.2903 | 90.9703 | 0 | 192.8306 | 250.4708 | 0 | 72.2702 | 0 | 84.2602 | 0 | 0 | 169.2905 | 0 | 0
[66 empty] | 280.0609 | 280.0609 | 280.5009 | 177.6506 | 280.5009 | 280.1709 | 15.07 | 228.9107 | 280.5009 | 280.6109 | 174.2405 | 192.2806 | 280.6109 | 33.1101 | 20.68 | 275.7709 | 280.3909 | 280.6109 | 176.9906 | 189.0906 | 280.2809 | 20.79 | 28.6001 | 0 | 208.3407 | 280.5009 | 196.2406 | 280.3909 | 280.3909 | 30.4701 | 280.6109 | 0 | [16 empty] | 0 | 0 | 0 | 102.4103 | 0 | 0 | 265.1008 | 51.2601 | 0 | 0 | 106.1503 | 88.2203 | 0 | 211.3107 | 235.8408 | 4.62 | 0 | 0 | 103.2903 | 90.9703 | 0 | 192.8306 | 250.4708 | 0 | 72.2702 | 0 | 84.2602 | 0 | 0 | 169.2905 | 0 | 0
[66 empty] | 280.0609 | 280.0609 | 280.5009 | 177.6506 | 280.5009 | 280.1709 | 15.07 | 228.9107 | 280.5009 | 280.6109 | 174.2405 | 192.2806 | 280.6109 | 33.7701 | 21.78 | 275.7709 | 280.3909 | 280.6109 | 176.9906 | 189.0906 | 280.2809 | 21.45 | 29.2601 | 0 | 208.3407 | 280.5009 | 196.2406 | 280.3909 | 280.3909 | 30.4701 | 280.6109 | 0 | [16 empty] | 0 | 0 | 0 | 102.4103 | 0 | 0 | 265.1008 | 51.2601 | 0 | 0 | 106.1503 | 88.2203 | 0 | 211.3107 | 235.8408 | 4.62 | 0 | 0 | 103.2903 | 90.9703 | 0 | 192.8306 | 250.4708 | 0 | 72.2702 | 0 | 84.2602 | 0 | 0 | 169.2905 | 0 | 0
[66 empty] | 280.0609 | 280.0609 | 280.5009 | 177.6506 | 280.5009 | 280.1709 | 15.07 | 228.9107 | 280.5009 | 280.6109 | 174.2405 | 192.2806 | 280.6109 | 34.5401 | 23.1 | 275.7709 | 280.3909 | 280.6109 | 176.9906 | 189.0906 | 280.2809 | 22.22 | 29.9201 | 0 | 208.3407 | 280.5009 | 196.2406 | 280.3909 | 280.3909 | 30.4701 | 280.6109 | 0 | [16 empty] | 0 | 0 | 0 | 102.4103 | 0 | 0 | 265.1008 | 51.2601 | 0 | 0 | 106.1503 | 88.2203 | 0 | 211.3107 | 235.8408 | 4.62 | 0 | 0 | 103.2903 | 90.9703 | 0 | 192.8306 | 250.4708 | 0 | 72.2702 | 0 | 84.2602 | 0 | 0 | 169.2905 | 0 | 0
[66 empty] | 280.0609 | 280.0609 | 280.5009 | 177.6506 | 280.5009 | 280.1709 | 15.07 | 228.9107 | 280.5009 | 280.6109 | 174.2405 | 192.2806 | 280.6109 | 35.2001 | 23.98 | 275.7709 | 280.3909 | 280.6109 | 176.9906 | 189.0906 | 280.2809 | 22.66 | 29.9201 | 0 | 208.3407 | 280.5009 | 196.2406 | 280.3909 | 280.3909 | 31.0201 | 280.6109 | 0 | [16 empty] | 0 | 0 | 0 | 102.4103 | 0 | 0 | 265.1008 | 51.2601 | 0 | 0 | 106.1503 | 88.2203 | 0 | 211.3107 | 235.8408 | 4.62 | 0 | 0 | 103.2903 | 90.9703 | 0 | 192.8306 | 250.4708 | 0 | 72.2702 | 0 | 84.2602 | 0 | 0 | 169.2905 | 0 | 0
[66 empty] | 280.0609 | 280.0609 | 280.5009 | 177.6506 | 280.5009 | 280.1709 | 15.07 | 228.9107 | 280.5009 | 280.6109 | 174.2405 | 192.2806 | 280.6109 | 35.2001 | 25.0801 | 275.7709 | 280.3909 | 280.6109 | 176.9906 | 189.0906 | 280.2809 | 23.32 | 29.9201 | 0 | 208.3407 | 280.5009 | 196.2406 | 280.3909 | 280.3909 | 31.0201 | 280.6109 | 0 | [16 empty] | 0 | 0 | 0 | 102.4103 | 0 | 0 | 265.1008 | 51.2601 | 0 | 0 | 106.1503 | 88.2203 | 0 | 211.3107 | 235.8408 | 4.62 | 0 | 0 | 103.2903 | 90.9703 | 0 | 192.8306 | 250.4708 | 0 | 72.2702 | 0 | 84.2602 | 0 | 0 | 169.2905 | 0 | 0
[66 empty] | 280.0609 | 280.0609 | 280.5009 | 177.6506 | 280.5009 | 280.1709 | 15.07 | 228.9107 | 280.5009 | 280.6109 | 174.2405 | 192.2806 | 280.6109 | 35.7501 | 26.0701 | 275.7709 | 280.3909 | 280.6109 | 176.9906 | 189.0906 | 280.2809 | 23.76 | 29.9201 | 0 | 208.3407 | 280.5009 | 196.2406 | 280.3909 | 280.3909 | 31.0201 | 280.6109 | 0 | [16 empty] | 0 | 0 | 0 | 102.4103 | 0 | 0 | 265.1008 | 51.2601 | 0 | 0 | 106.1503 | 88.2203 | 0 | 211.3107 | 235.8408 | 4.62 | 0 | 0 | 103.2903 | 90.9703 | 0 | 192.8306 | 250.4708 | 0 | 72.2702 | 0 | 84.2602 | 0 | 0 | 169.2905 | 0 | 0
[66 empty] | 280.0609 | 280.0609 | 280.5009 | 177.6506 | 280.5009 | 280.1709 | 15.07 | 228.9107 | 280.5009 | 280.6109 | 174.2405 | 192.2806 | 280.6109 | 36.3001 | 27.1701 | 275.7709 | 280.3909 | 280.6109 | 176.9906 | 189.0906 | 280.2809 | 24.0901 | 29.9201 | 0 | 208.3407 | 280.5009 | 196.2406 | 280.3909 | 280.3909 | 31.0201 | 280.6109 | 0 | [16 empty] | 0 | 0 | 0 | 102.4103 | 0 | 0 | 265.1008 | 51.2601 | 0 | 0 | 106.1503 | 88.2203 | 0 | 211.3107 | 235.8408 | 4.62 | 0 | 0 | 103.2903 | 90.9703 | 0 | 192.8306 | 250.4708 | 0 | 72.2702 | 0 | 84.2602 | 0 | 0 | 169.2905 | 0 | 0
[66 empty] | 280.0609 | 280.0609 | 280.5009 | 177.6506 | 280.5009 | 280.1709 | 15.07 | 228.9107 | 280.5009 | 280.6109 | 174.2405 | 192.2806 | 280.6109 | 36.3001 | 28.1601 | 275.7709 | 280.3909 | 280.6109 | 176.9906 | 189.0906 | 280.2809 | 24.6401 | 29.9201 | 0 | 208.3407 | 280.5009 | 196.2406 | 280.3909 | 280.3909 | 31.0201 | 280.6109 | 0 | [16 empty] | 0 | 0 | 0 | 102.4103 | 0 | 0 | 265.1008 | 51.2601 | 0 | 0 | 106.1503 | 88.2203 | 0 | 211.3107 | 235.8408 | 4.62 | 0 | 0 | 103.2903 | 90.9703 | 0 | 192.8306 | 250.4708 | 0 | 72.2702 | 0 | 84.2602 | 0 | 0 | 169.2905 | 0 | 0
[66 empty] | 280.0609 | 280.0609 | 280.5009 | 177.6506 | 280.5009 | 280.1709 | 15.07 | 228.9107 | 280.5009 | 280.6109 | 174.2405 | 192.2806 | 280.6109 | 36.8501 | 28.9301 | 275.7709 | 280.3909 | 280.6109 | 176.9906 | 189.0906 | 280.2809 | 25.4101 | 29.9201 | 0 | 208.3407 | 280.5009 | 196.2406 | 280.3909 | 280.3909 | 31.0201 | 280.6109 | 0 | [16 empty] | 0 | 0 | 0 | 102.4103 | 0 | 0 | 265.1008 | 51.2601 | 0 | 0 | 106.1503 | 88.2203 | 0 | 211.3107 | 235.8408 | 4.62 | 0 | 0 | 103.2903 | 90.9703 | 0 | 192.8306 | 250.4708 | 0 | 72.2702 | 0 | 84.2602 | 0 | 0 | 169.2905 | 0 | 0
[66 empty] | 280.0609 | 280.0609 | 280.5009 | 177.6506 | 280.5009 | 280.1709 | 15.07 | 228.9107 | 280.5009 | 280.6109 | 174.2405 | 192.2806 | 280.6109 | 36.8501 | 29.8101 | 275.7709 | 280.3909 | 280.6109 | 176.9906 | 189.0906 | 280.2809 | 26.0701 | 29.9201 | 0 | 208.3407 | 280.5009 | 196.2406 | 280.3909 | 280.3909 | 31.0201 | 280.6109 | 0 | [16 empty] | 0 | 0 | 0 | 102.4103 | 0 | 0 | 265.1008 | 51.2601 | 0 | 0 | 106.1503 | 88.2203 | 0 | 211.3107 | 235.8408 | 4.62 | 0 | 0 | 103.2903 | 90.9703 | 0 | 192.8306 | 250.4708 | 0 | 72.2702 | 0 | 84.2602 | 0 | 0 | 169.2905 | 0 | 0
[66 empty] | 280.0609 | 280.0609 | 280.5009 | 177.6506 | 280.5009 | 280.1709 | 15.07 | 228.9107 | 280.5009 | 280.6109 | 174.2405 | 192.2806 | 280.6109 | 37.5101 | 30.5801 | 275.7709 | 280.3909 | 280.6109 | 176.9906 | 189.0906 | 280.2809 | 26.7301 | 29.9201 | 0 | 208.3407 | 280.5009 | 196.2406 | 280.3909 | 280.3909 | 31.0201 | 280.6109 | 0 | [16 empty] | 0 | 0 | 0 | 102.4103 | 0 | 0 | 265.1008 | 51.2601 | 0 | 0 | 106.1503 | 88.2203 | 0 | 211.3107 | 235.8408 | 4.62 | 0 | 0 | 103.2903 | 90.9703 | 0 | 192.8306 | 250.4708 | 0 | 72.2702 | 0 | 84.2602 | 0 | 0 | 169.2905 | 0 | 0
[66 empty] | 280.0609 | 280.0609 | 280.5009 | 177.6506 | 280.5009 | 280.1709 | 15.07 | 228.9107 | 280.5009 | 280.6109 | 174.2405 | 192.2806 | 280.6109 | 38.1701 | 31.3501 | 275.7709 | 280.3909 | 280.6109 | 176.9906 | 189.0906 | 280.2809 | 27.2801 | 29.9201 | 0 | 208.3407 | 280.5009 | 196.2406 | 280.3909 | 280.3909 | 31.0201 | 280.6109 | 0 | [16 empty] | 0 | 0 | 0 | 102.4103 | 0 | 0 | 265.1008 | 51.2601 | 0 | 0 | 106.1503 | 88.2203 | 0 | 211.3107 | 235.8408 | 4.62 | 0 | 0 | 103.2903 | 90.9703 | 0 | 192.8306 | 250.4708 | 0 | 72.2702 | 0 | 84.2602 | 0 | 0 | 169.2905 | 0 | 0
[66 empty] | 280.0609 | 280.0609 | 280.5009 | 177.6506 | 280.5009 | 280.1709 | 15.07 | 228.9107 | 280.5009 | 280.6109 | 174.2405 | 192.2806 | 280.6109 | 38.1701 | 32.0101 | 275.7709 | 280.3909 | 280.6109 | 176.9906 | 189.0906 | 280.2809 | 28.0501 | 29.9201 | 0 | 208.3407 | 280.5009 | 196.2406 | 280.3909 | 280.3909 | 31.0201 | 280.6109 | 0 | [16 empty] | 0 | 0 | 0 | 102.4103 | 0 | 0 | 265.1008 | 51.2601 | 0 | 0 | 106.1503 | 88.2203 | 0 | 211.3107 | 235.8408 | 4.62 | 0 | 0 | 103.2903 | 90.9703 | 0 | 192.8306 | 250.4708 | 0 | 72.2702 | 0 | 84.2602 | 0 | 0 | 169.2905 | 0 | 0
[66 empty] | 280.0609 | 280.0609 | 280.5009 | 177.6506 | 280.5009 | 280.1709 | 15.07 | 228.9107 | 280.5009 | 280.6109 | 174.2405 | 192.2806 | 280.6109 | 38.1701 | 32.0101 | 275.7709 | 280.3909 | 280.6109 | 176.9906 | 189.0906 | 280.2809 | 28.6001 | 29.9201 | 0 | 208.3407 | 280.5009 | 196.2406 | 280.3909 | 280.3909 | 31.0201 | 280.6109 | 0 | [16 empty] | 0 | 0 | 0 | 102.4103 | 0 | 0 | 265.1008 | 51.2601 | 0 | 0 | 106.1503 | 88.2203 | 0 | 211.3107 | 235.8408 | 4.62 | 0 | 0 | 103.2903 | 90.9703 | 0 | 192.8306 | 250.4708 | 0 | 72.2702 | 0 | 84.2602 | 0 | 0 | 169.2905 | 0 | 0
[66 empty] | 280.0609 | 280.0609 | 280.5009 | 177.6506 | 280.5009 | 280.1709 | 15.07 | 228.9107 | 280.5009 | 280.6109 | 174.2405 | 192.2806 | 280.6109 | 38.7201 | 32.6701 | 275.7709 | 280.3909 | 280.6109 | 176.9906 | 189.0906 | 280.2809 | 29.3701 | 29.9201 | 0 | 208.3407 | 280.5009 | 196.2406 | 280.3909 | 280.3909 | 31.0201 | 280.6109 | 0 | [16 empty] | 0 | 0 | 0 | 102.4103 | 0 | 0 | 265.1008 | 51.2601 | 0 | 0 | 106.1503 | 88.2203 | 0 | 211.3107 | 235.8408 | 4.62 | 0 | 0 | 103.2903 | 90.9703 | 0 | 192.8306 | 250.4708 | 0 | 72.2702 | 0 | 84.2602 | 0 | 0 | 169.2905 | 0 | 0
[66 empty] | 280.0609 | 280.0609 | 280.5009 | 177.6506 | 280.5009 | 280.1709 | 15.07 | 228.9107 | 280.5009 | 280.6109 | 174.2405 | 192.2806 | 280.6109 | 38.7201 | 32.6701 | 275.7709 | 280.3909 | 280.6109 | 176.9906 | 189.0906 | 280.2809 | 29.8101 | 29.9201 | 0 | 208.3407 | 280.5009 | 196.2406 | 280.3909 | 280.3909 | 31.5701 | 280.6109 | 0 | [16 empty] | 0 | 0 | 0 | 102.4103 | 0 | 0 | 265.1008 | 51.2601 | 0 | 0 | 106.1503 | 88.2203 | 0 | 211.3107 | 235.8408 | 4.62 | 0 | 0 | 103.2903 | 90.9703 | 0 | 192.8306 | 250.4708 | 0 | 72.2702 | 0 | 84.2602 | 0 | 0 | 169.2905 | 0 | 0
[66 empty] | 280.0609 | 280.0609 | 280.5009 | 177.6506 | 280.5009 | 280.1709 | 15.07 | 228.9107 | 280.5009 | 280.6109 | 174.2405 | 192.2806 | 280.6109 | 38.7201 | 33.2201 | 275.7709 | 280.3909 | 280.6109 | 176.9906 | 189.0906 | 280.2809 | 30.4701 | 29.9201 | 0 | 208.3407 | 280.5009 | 196.2406 | 280.3909 | 280.3909 | 32.1201 | 280.6109 | 0 | [16 empty] | 0 | 0 | 0 | 102.4103 | 0 | 0 | 265.1008 | 51.2601 | 0 | 0 | 106.1503 | 88.2203 | 0 | 211.3107 | 235.8408 | 4.62 | 0 | 0 | 103.2903 | 90.9703 | 0 | 192.8306 | 250.4708 | 0 | 72.2702 | 0 | 84.2602 | 0 | 0 | 169.2905 | 0 | 0
[66 empty] | 280.0609 | 280.0609 | 280.5009 | 177.6506 | 280.5009 | 280.1709 | 15.07 | 228.9107 | 280.5009 | 280.6109 | 174.2405 | 192.2806 | 280.6109 | 38.7201 | 33.7701 | 275.7709 | 280.3909 | 280.6109 | 176.9906 | 189.0906 | 280.2809 | 31.0201 | 29.9201 | 0 | 208.3407 | 280.5009 | 196.2406 | 280.3909 | 280.3909 | 32.1201 | 280.6109 | 0 | [16 empty] | 0 | 0 | 0 | 102.4103 | 0 | 0 | 265.1008 | 51.2601 | 0 | 0 | 106.1503 | 88.2203 | 0 | 211.3107 | 235.8408 | 4.62 | 0 | 0 | 103.2903 | 90.9703 | 0 | 192.8306 | 250.4708 | 0 | 72.2702 | 0 | 84.2602 | 0 | 0 | 169.2905 | 0 | 0
[66 empty] | 280.0609 | 280.0609 | 280.5009 | 177.6506 | 280.5009 | 280.1709 | 15.07 | 228.9107 | 280.5009 | 280.6109 | 174.2405 | 192.2806 | 280.6109 | 38.7201 | 33.7701 | 275.7709 | 280.3909 | 280.6109 | 176.9906 | 189.0906 | 280.2809 | 31.4601 | 29.9201 | 0 | 208.3407 | 280.5009 | 196.2406 | 280.3909 | 280.3909 | 32.6701 | 280.6109 | 0 | [16 empty] | 0 | 0 | 0 | 102.4103 | 0 | 0 | 265.1008 | 51.2601 | 0 | 0 | 106.1503 | 88.2203 | 0 | 211.3107 | 235.8408 | 4.62 | 0 | 0 | 103.2903 | 90.9703 | 0 | 192.8306 | 250.4708 | 0 | 72.2702 | 0 | 84.2602 | 0 | 0 | 169.2905 | 0 | 0
[66 empty] | 280.0609 | 280.0609 | 280.5009 | 177.6506 | 280.5009 | 280.1709 | 15.07 | 228.9107 | 280.5009 | 280.6109 | 174.2405 | 192.2806 | 280.6109 | 38.7201 | 34.3201 | 275.7709 | 280.3909 | 280.6109 | 176.9906 | 189.0906 | 280.2809 | 31.4601 | 29.9201 | 0 | 208.3407 | 280.5009 | 196.2406 | 280.3909 | 280.3909 | 32.6701 | 280.6109 | 0 | [16 empty] | 0 | 0 | 0 | 102.4103 | 0 | 0 | 265.1008 | 51.2601 | 0 | 0 | 106.1503 | 88.2203 | 0 | 211.3107 | 235.8408 | 4.62 | 0 | 0 | 103.2903 | 90.9703 | 0 | 192.8306 | 250.4708 | 0 | 72.2702 | 0 | 84.2602 | 0 | 0 | 169.2905 | 0 | 0
[66 empty] | 280.0609 | 280.0609 | 280.5009 | 177.6506 | 280.5009 | 280.1709 | 15.07 | 228.9107 | 280.5009 | 280.6109 | 174.2405 | 192.2806 | 280.6109 | 38.7201 | 34.3201 | 275.7709 | 280.3909 | 280.6109 | 176.9906 | 189.0906 | 280.2809 | 31.4601 | 29.9201 | 0 | 208.3407 | 280.5009 | 196.2406 | 280.3909 | 280.3909 | 32.6701 | 280.6109 | 0 | [16 empty] | 0 | 0 | 0 | 102.4103 | 0 | 0 | 265.1008 | 51.2601 | 0 | 0 | 106.1503 | 88.2203 | 0 | 211.3107 | 235.8408 | 4.62 | 0 | 0 | 103.2903 | 90.9703 | 0 | 192.8306 | 250.4708 | 0 | 72.2702 | 0 | 84.2602 | 0 | 0 | 169.2905 | 0 | 0
[66 empty] | 280.0609 | 280.0609 | 280.5009 | 177.6506 | 280.5009 | 280.1709 | 15.07 | 228.9107 | 280.5009 | 280.6109 | 174.2405 | 192.2806 | 280.6109 | 38.7201 | 34.3201 | 275.7709 | 280.3909 | 280.6109 | 176.9906 | 189.0906 | 280.2809 | 32.1201 | 29.9201 | 0 | 208.3407 | 280.5009 | 196.2406 | 280.3909 | 280.3909 | 32.6701 | 280.6109 | 0 | [16 empty] | 0 | 0 | 0 | 102.4103 | 0 | 0 | 265.1008 | 51.2601 | 0 | 0 | 106.1503 | 88.2203 | 0 | 211.3107 | 235.8408 | 4.62 | 0 | 0 | 103.2903 | 90.9703 | 0 | 192.8306 | 250.4708 | 0 | 72.2702 | 0 | 84.2602 | 0 | 0 | 169.2905 | 0 | 0
[66 empty] | 280.0609 | 280.0609 | 280.5009 | 177.6506 | 280.5009 | 280.1709 | 15.07 | 228.9107 | 280.5009 | 280.6109 | 174.2405 | 192.2806 | 280.6109 | 38.7201 | 34.3201 | 275.7709 | 280.3909 | 280.6109 | 176.9906 | 189.0906 | 280.2809 | 32.1201 | 29.9201 | 0 | 208.3407 | 280.5009 | 196.2406 | 280.3909 | 280.3909 | 32.6701 | 280.6109 | 0 | [16 empty] | 0 | 0 | 0 | 102.4103 | 0 | 0 | 265.1008 | 51.2601 | 0 | 0 | 106.1503 | 88.2203 | 0 | 211.3107 | 235.8408 | 4.62 | 0 | 0 | 103.2903 | 90.9703 | 0 | 192.8306 | 250.4708 | 0 | 72.2702 | 0 | 84.2602 | 0 | 0 | 169.2905 | 0 | 0
[66 empty] | 280.0609 | 280.0609 | 280.5009 | 177.6506 | 280.5009 | 280.1709 | 15.07 | 228.9107 | 280.5009 | 280.6109 | 174.2405 | 192.2806 | 280.6109 | 38.7201 | 34.8701 | 275.7709 | 280.3909 | 280.6109 | 176.9906 | 189.0906 | 280.2809 | 32.1201 | 29.9201 | 0 | 208.3407 | 280.5009 | 196.2406 | 280.3909 | 280.3909 | 32.6701 | 280.6109 | 0 | [16 empty] | 0 | 0 | 0 | 102.4103 | 0 | 0 | 265.1008 | 51.2601 | 0 | 0 | 106.1503 | 88.2203 | 0 | 211.3107 | 235.8408 | 4.62 | 0 | 0 | 103.2903 | 90.9703 | 0 | 192.8306 | 250.4708 | 0 | 72.2702 | 0 | 84.2602 | 0 | 0 | 169.2905 | 0 | 0
[66 empty] | 280.0609 | 280.0609 | 280.5009 | 177.6506 | 280.5009 | 280.1709 | 15.07 | 228.9107 | 280.5009 | 280.6109 | 174.2405 | 192.2806 | 280.6109 | 38.7201 | 34.8701 | 275.7709 | 280.3909 | 280.6109 | 176.9906 | 189.0906 | 280.2809 | 32.1201 | 29.9201 | 0 | 208.3407 | 280.5009 | 196.2406 | 280.3909 | 280.3909 | 32.6701 | 280.6109 | 0 | [16 empty] | 0 | 0 | 0 | 102.4103 | 0 | 0 | 265.1008 | 51.2601 | 0 | 0 | 106.1503 | 88.2203 | 0 | 211.3107 | 235.8408 | 4.62 | 0 | 0 | 103.2903 | 90.9703 | 0 | 192.8306 | 250.4708 | 0 | 72.2702 | 0 | 84.2602 | 0 | 0 | 169.2905 | 0 | 0
[66 empty] | 280.0609 | 280.0609 | 280.5009 | 177.6506 | 280.5009 | 280.1709 | 15.07 | 228.9107 | 280.5009 | 280.6109 | 174.2405 | 192.2806 | 280.6109 | 38.7201 | 34.8701 | 275.7709 | 280.3909 | 280.6109 | 176.9906 | 189.0906 | 280.2809 | 32.4501 | 29.9201 | 0 | 208.3407 | 280.5009 | 196.2406 | 280.3909 | 280.3909 | 32.6701 | 280.6109 | 0 | [16 empty] | 0 | 0 | 0 | 102.4103 | 0 | 0 | 265.1008 | 51.2601 | 0 | 0 | 106.1503 | 88.2203 | 0 | 211.3107 | 235.8408 | 4.62 | 0 | 0 | 103.2903 | 90.9703 | 0 | 192.8306 | 250.4708 | 0 | 72.2702 | 0 | 84.2602 | 0 | 0 | 169.2905 | 0 | 0
[66 empty] | 280.0609 | 280.0609 | 280.5009 | 177.6506 | 280.5009 | 280.1709 | 15.07 | 228.9107 | 280.5009 | 280.6109 | 174.2405 | 192.2806 | 280.6109 | 38.7201 | 34.8701 | 275.7709 | 280.3909 | 280.6109 | 176.9906 | 189.0906 | 280.2809 | 32.6701 | 29.9201 | 0 | 208.3407 | 280.5009 | 196.2406 | 280.3909 | 280.3909 | 32.6701 | 280.6109 | 0 | [16 empty] | 0 | 0 | 0 | 102.4103 | 0 | 0 | 265.1008 | 51.2601 | 0 | 0 | 106.1503 | 88.2203 | 0 | 211.3107 | 235.8408 | 4.62 | 0 | 0 | 103.2903 | 90.9703 | 0 | 192.8306 | 250.4708 | 0 | 72.2702 | 0 | 84.2602 | 0 | 0 | 169.2905 | 0 | 0
[66 empty] | 280.0609 | 280.0609 | 280.5009 | 177.6506 | 280.5009 | 280.1709 | 15.07 | 228.9107 | 280.5009 | 280.6109 | 174.2405 | 192.2806 | 280.6109 | 38.7201 | 35.4201 | 275.7709 | 280.3909 | 280.6109 | 176.9906 | 189.0906 | 280.2809 | 33.0001 | 29.9201 | 0 | 208.3407 | 280.5009 | 196.2406 | 280.3909 | 280.3909 | 33.2201 | 280.6109 | 0 | [16 empty] | 0 | 0 | 0 | 102.4103 | 0 | 0 | 265.1008 | 51.2601 | 0 | 0 | 106.1503 | 88.2203 | 0 | 211.3107 | 235.8408 | 4.62 | 0 | 0 | 103.2903 | 90.9703 | 0 | 192.8306 | 250.4708 | 0 | 72.2702 | 0 | 84.2602 | 0 | 0 | 169.2905 | 0 | 0
[66 empty] | 280.0609 | 280.0609 | 280.5009 | 177.6506 | 280.5009 | 280.1709 | 15.07 | 228.9107 | 280.5009 | 280.6109 | 174.2405 | 192.2806 | 280.6109 | 38.7201 | 35.4201 | 275.7709 | 280.3909 | 280.6109 | 176.9906 | 189.0906 | 280.2809 | 33.2201 | 29.9201 | 0 | 208.3407 | 280.5009 | 196.2406 | 280.3909 | 280.3909 | 33.2201 | 280.6109 | 0 | [16 empty] | 0 | 0 | 0 | 102.4103 | 0 | 0 | 265.1008 | 51.2601 | 0 | 0 | 106.1503 | 88.2203 | 0 | 211.3107 | 235.8408 | 4.62 | 0 | 0 | 103.2903 | 90.9703 | 0 | 192.8306 | 250.4708 | 0 | 72.2702 | 0 | 84.2602 | 0 | 0 | 169.2905 | 0 | 0
[66 empty] | 280.0609 | 280.0609 | 280.5009 | 177.6506 | 280.5009 | 280.1709 | 15.07 | 228.9107 | 280.5009 | 280.6109 | 174.2405 | 192.2806 | 280.6109 | 38.7201 | 35.4201 | 275.7709 | 280.3909 | 280.6109 | 176.9906 | 189.0906 | 280.2809 | 33.2201 | 29.9201 | 0 | 208.3407 | 280.5009 | 196.2406 | 280.3909 | 280.3909 | 33.2201 | 280.6109 | 0 | [16 empty] | 0 | 0 | 0 | 102.4103 | 0 | 0 | 265.1008 | 51.2601 | 0 | 0 | 106.1503 | 88.2203 | 0 | 211.3107 | 235.8408 | 4.62 | 0 | 0 | 103.2903 | 90.9703 | 0 | 192.8306 | 250.4708 | 0 | 72.2702 | 0 | 84.2602 | 0 | 0 | 169.2905 | 0 | 0
[66 empty] | 280.0609 | 280.0609 | 280.5009 | 177.6506 | 280.5009 | 280.1709 | 15.07 | 228.9107 | 280.5009 | 280.6109 | 174.2405 | 192.2806 | 280.6109 | 38.7201 | 35.4201 | 275.7709 | 280.3909 | 280.6109 | 176.9906 | 189.0906 | 280.2809 | 33.3301 | 29.9201 | 0 | 208.3407 | 280.5009 | 196.2406 | 280.3909 | 280.3909 | 33.7701 | 280.6109 | 0 | [16 empty] | 0 | 0 | 0 | 102.4103 | 0 | 0 | 265.1008 | 51.2601 | 0 | 0 | 106.1503 | 88.2203 | 0 | 211.3107 | 235.8408 | 4.62 | 0 | 0 | 103.2903 | 90.9703 | 0 | 192.8306 | 250.4708 | 0 | 72.2702 | 0 | 84.2602 | 0 | 0 | 169.2905 | 0 | 0
[66 empty] | 280.0609 | 280.0609 | 280.5009 | 177.6506 | 280.5009 | 280.1709 | 15.07 | 228.9107 | 280.5009 | 280.6109 | 174.2405 | 192.2806 | 280.6109 | 38.7201 | 35.4201 | 275.7709 | 280.3909 | 280.6109 | 176.9906 | 189.0906 | 280.2809 | 33.7701 | 29.9201 | 0 | 208.3407 | 280.5009 | 196.2406 | 280.3909 | 280.3909 | 34.4301 | 280.6109 | 0 | [16 empty] | 0 | 0 | 0 | 102.4103 | 0 | 0 | 265.1008 | 51.2601 | 0 | 0 | 106.1503 | 88.2203 | 0 | 211.3107 | 235.8408 | 4.62 | 0 | 0 | 103.2903 | 90.9703 | 0 | 192.8306 | 250.4708 | 0 | 72.2702 | 0 | 84.2602 | 0 | 0 | 169.2905 | 0 | 0
[66 empty] | 280.0609 | 280.0609 | 280.5009 | 177.6506 | 280.5009 | 280.1709 | 15.07 | 228.9107 | 280.5009 | 280.6109 | 174.2405 | 192.2806 | 280.6109 | 38.7201 | 35.4201 | 275.7709 | 280.3909 | 280.6109 | 176.9906 | 189.0906 | 280.2809 | 33.7701 | 29.9201 | 0 | 208.3407 | 280.5009 | 196.2406 | 280.3909 | 280.3909 | 34.4301 | 280.6109 | 0 | [16 empty] | 0 | 0 | 0 | 102.4103 | 0 | 0 | 265.1008 | 51.2601 | 0 | 0 | 106.1503 | 88.2203 | 0 | 211.3107 | 235.8408 | 4.62 | 0 | 0 | 103.2903 | 90.9703 | 0 | 192.8306 | 250.4708 | 0 | 72.2702 | 0 | 84.2602 | 0 | 0 | 169.2905 | 0 | 0
[66 empty] | 280.0609 | 280.0609 | 280.5009 | 177.6506 | 280.5009 | 280.1709 | 15.07 | 228.9107 | 280.5009 | 280.6109 | 174.2405 | 192.2806 | 280.6109 | 39.1601 | 35.7501 | 275.7709 | 280.3909 | 280.6109 | 176.9906 | 189.0906 | 280.2809 | 33.7701 | 29.9201 | 0 | 208.3407 | 280.5009 | 196.2406 | 280.3909 | 280.3909 | 34.4301 | 280.6109 | 0 | [16 empty] | 0 | 0 | 0 | 102.4103 | 0 | 0 | 265.1008 | 51.2601 | 0 | 0 | 106.1503 | 88.2203 | 0 | 211.3107 | 235.8408 | 4.62 | 0 | 0 | 103.2903 | 90.9703 | 0 | 192.8306 | 250.4708 | 0 | 72.2702 | 0 | 84.2602 | 0 | 0 | 169.2905 | 0 | 0
[66 empty] | 280.0609 | 280.0609 | 280.5009 | 177.6506 | 280.5009 | 280.1709 | 15.07 | 228.9107 | 280.5009 | 280.6109 | 174.2405 | 192.2806 | 280.6109 | 39.2701 | 36.0801 | 275.7709 | 280.3909 | 280.6109 | 176.9906 | 189.0906 | 280.2809 | 33.7701 | 29.9201 | 0 | 208.3407 | 280.5009 | 196.2406 | 280.3909 | 280.3909 | 35.0901 | 280.6109 | 0 | [16 empty] | 0 | 0 | 0 | 102.4103 | 0 | 0 | 265.1008 | 51.2601 | 0 | 0 | 106.1503 | 88.2203 | 0 | 211.3107 | 235.8408 | 4.62 | 0 | 0 | 103.2903 | 90.9703 | 0 | 192.8306 | 250.4708 | 0 | 72.2702 | 0 | 84.2602 | 0 | 0 | 169.2905 | 0 | 0
[66 empty] | 280.0609 | 280.0609 | 280.5009 | 177.6506 | 280.5009 | 280.1709 | 15.07 | 228.9107 | 280.5009 | 280.6109 | 174.2405 | 192.2806 | 280.6109 | 39.2701 | 36.6301 | 275.7709 | 280.3909 | 280.6109 | 176.9906 | 189.0906 | 280.2809 | 33.7701 | 29.9201 | 0 | 208.3407 | 280.5009 | 196.2406 | 280.3909 | 280.3909 | 35.2001 | 280.6109 | 0 | [16 empty] | 0 | 0 | 0 | 102.4103 | 0 | 0 | 265.1008 | 51.2601 | 0 | 0 | 106.1503 | 88.2203 | 0 | 211.3107 | 235.8408 | 4.62 | 0 | 0 | 103.2903 | 90.9703 | 0 | 192.8306 | 250.4708 | 0 | 72.2702 | 0 | 84.2602 | 0 | 0 | 169.2905 | 0 | 0
[66 empty] | 280.0609 | 280.0609 | 280.5009 | 177.6506 | 280.5009 | 280.1709 | 15.07 | 228.9107 | 280.5009 | 280.6109 | 174.2405 | 192.2806 | 280.6109 | 39.2701 | 37.4001 | 275.7709 | 280.3909 | 280.6109 | 176.9906 | 189.0906 | 280.2809 | 33.7701 | 29.9201 | 0 | 208.3407 | 280.5009 | 196.2406 | 280.3909 | 280.3909 | 35.7501 | 280.6109 | 0 | [16 empty] | 0 | 0 | 0 | 102.4103 | 0 | 0 | 265.1008 | 51.2601 | 0 | 0 | 106.1503 | 88.2203 | 0 | 211.3107 | 235.8408 | 4.62 | 0 | 0 | 103.2903 | 90.9703 | 0 | 192.8306 | 250.4708 | 0 | 72.2702 | 0 | 84.2602 | 0 | 0 | 169.2905 | 0 | 0
[66 empty] | 280.0609 | 280.0609 | 280.5009 | 177.6506 | 280.5009 | 280.1709 | 15.07 | 228.9107 | 280.5009 | 280.6109 | 174.2405 | 192.2806 | 280.6109 | 39.2701 | 38.0601 | 275.7709 | 280.3909 | 280.6109 | 176.9906 | 189.0906 | 280.2809 | 33.7701 | 29.9201 | 0 | 208.3407 | 280.5009 | 196.2406 | 280.3909 | 280.3909 | 36.1901 | 280.6109 | 0 | [16 empty] | 0 | 0 | 0 | 102.4103 | 0 | 0 | 265.1008 | 51.2601 | 0 | 0 | 106.1503 | 88.2203 | 0 | 211.3107 | 235.8408 | 4.62 | 0 | 0 | 103.2903 | 90.9703 | 0 | 192.8306 | 250.4708 | 0 | 72.2702 | 0 | 84.2602 | 0 | 0 | 169.2905 | 0 | 0
[66 empty] | 280.0609 | 280.0609 | 280.5009 | 177.6506 | 280.5009 | 280.1709 | 15.07 | 228.9107 | 280.5009 | 280.6109 | 174.2405 | 192.2806 | 280.6109 | 39.2701 | 38.7201 | 275.7709 | 280.3909 | 280.6109 | 176.9906 | 189.0906 | 280.2809 | 33.9901 | 29.9201 | 0 | 208.3407 | 280.5009 | 196.2406 | 280.3909 | 280.3909 | 36.8501 | 280.6109 | 0 | [16 empty] | 0 | 0 | 0 | 102.4103 | 0 | 0 | 265.1008 | 51.2601 | 0 | 0 | 106.1503 | 88.2203 | 0 | 211.3107 | 235.8408 | 4.62 | 0 | 0 | 103.2903 | 90.9703 | 0 | 192.8306 | 250.4708 | 0 | 72.2702 | 0 | 84.2602 | 0 | 0 | 169.2905 | 0 | 0
[66 empty] | 280.0609 | 280.0609 | 280.5009 | 177.6506 | 280.5009 | 280.1709 | 15.07 | 228.9107 | 280.5009 | 280.6109 | 174.2405 | 192.2806 | 280.6109 | 39.2701 | 39.3801 | 275.7709 | 280.3909 | 280.6109 | 176.9906 | 189.0906 | 280.2809 | 34.3201 | 29.9201 | 0 | 208.3407 | 280.5009 | 196.2406 | 280.3909 | 280.3909 | 36.8501 | 280.6109 | 0 | [16 empty] | 0 | 0 | 0 | 102.4103 | 0 | 0 | 265.1008 | 51.2601 | 0 | 0 | 106.1503 | 88.2203 | 0 | 211.3107 | 235.8408 | 4.62 | 0 | 0 | 103.2903 | 90.9703 | 0 | 192.8306 | 250.4708 | 0 | 72.2702 | 0 | 84.2602 | 0 | 0 | 169.2905 | 0 | 0
[66 empty] | 280.0609 | 280.0609 | 280.5009 | 177.6506 | 280.5009 | 280.1709 | 15.07 | 228.9107 | 280.5009 | 280.6109 | 174.2405 | 192.2806 | 280.6109 | 39.2701 | 39.9301 | 275.7709 | 280.3909 | 280.6109 | 176.9906 | 189.0906 | 280.2809 | 34.3201 | 29.9201 | 0 | 208.3407 | 280.5009 | 196.2406 | 280.3909 | 280.3909 | 37.4001 | 280.6109 | 0 | [16 empty] | 0 | 0 | 0 | 102.4103 | 0 | 0 | 265.1008 | 51.2601 | 0 | 0 | 106.1503 | 88.2203 | 0 | 211.3107 | 235.8408 | 4.62 | 0 | 0 | 103.2903 | 90.9703 | 0 | 192.8306 | 250.4708 | 0 | 72.2702 | 0 | 84.2602 | 0 | 0 | 169.2905 | 0 | 0
[66 empty] | 280.0609 | 280.0609 | 280.5009 | 177.6506 | 280.5009 | 280.1709 | 15.07 | 228.9107 | 280.5009 | 280.6109 | 174.2405 | 192.2806 | 280.6109 | 39.2701 | 40.4801 | 275.7709 | 280.3909 | 280.6109 | 176.9906 | 189.0906 | 280.2809 | 34.4301 | 29.9201 | 0 | 208.3407 | 280.5009 | 196.2406 | 280.3909 | 280.3909 | 37.4001 | 280.6109 | 0 | [16 empty] | 0 | 0 | 0 | 102.4103 | 0 | 0 | 265.1008 | 51.2601 | 0 | 0 | 106.1503 | 88.2203 | 0 | 211.3107 | 235.8408 | 4.62 | 0 | 0 | 103.2903 | 90.9703 | 0 | 192.8306 | 250.4708 | 0 | 72.2702 | 0 | 84.2602 | 0 | 0 | 169.2905 | 0 | 0
[66 empty] | 280.0609 | 280.0609 | 280.5009 | 177.6506 | 280.5009 | 280.1709 | 15.07 | 228.9107 | 280.5009 | 280.6109 | 174.2405 | 192.2806 | 280.6109 | 39.2701 | 41.1401 | 275.7709 | 280.3909 | 280.6109 | 176.9906 | 189.0906 | 280.2809 | 34.9801 | 29.9201 | 0 | 208.3407 | 280.5009 | 196.2406 | 280.3909 | 280.3909 | 37.4001 | 280.6109 | 0 | [16 empty] | 0 | 0 | 0 | 102.4103 | 0 | 0 | 265.1008 | 51.2601 | 0 | 0 | 106.1503 | 88.2203 | 0 | 211.3107 | 235.8408 | 4.62 | 0 | 0 | 103.2903 | 90.9703 | 0 | 192.8306 | 250.4708 | 0 | 72.2702 | 0 | 84.2602 | 0 | 0 | 169.2905 | 0 | 0
[66 empty] | 280.0609 | 280.0609 | 280.5009 | 177.6506 | 280.5009 | 280.1709 | 15.07 | 228.9107 | 280.5009 | 280.6109 | 174.2405 | 192.2806 | 280.6109 | 39.6001 | 41.6901 | 275.7709 | 280.3909 | 280.6109 | 176.9906 | 189.0906 | 280.2809 | 34.9801 | 29.9201 | 0 | 208.3407 | 280.5009 | 196.2406 | 280.3909 | 280.3909 | 38.0601 | 280.6109 | 0 | [16 empty] | 0 | 0 | 0 | 102.4103 | 0 | 0 | 265.1008 | 51.2601 | 0 | 0 | 106.1503 | 88.2203 | 0 | 211.3107 | 235.8408 | 4.62 | 0 | 0 | 103.2903 | 90.9703 | 0 | 192.8306 | 250.4708 | 0 | 72.2702 | 0 | 84.2602 | 0 | 0 | 169.2905 | 0 | 0
[66 empty] | 280.0609 | 280.0609 | 280.5009 | 177.6506 | 280.5009 | 280.1709 | 15.07 | 228.9107 | 280.5009 | 280.6109 | 174.2405 | 192.2806 | 280.6109 | 39.8201 | 42.5701 | 275.7709 | 280.3909 | 280.6109 | 176.9906 | 189.0906 | 280.2809 | 34.9801 | 29.9201 | 0 | 208.3407 | 280.5009 | 196.2406 | 280.3909 | 280.3909 | 38.6101 | 280.6109 | 0 | [16 empty] | 0 | 0 | 0 | 102.4103 | 0 | 0 | 265.1008 | 51.2601 | 0 | 0 | 106.1503 | 88.2203 | 0 | 211.3107 | 235.8408 | 4.62 | 0 | 0 | 103.2903 | 90.9703 | 0 | 192.8306 | 250.4708 | 0 | 72.2702 | 0 | 84.2602 | 0 | 0 | 169.2905 | 0 | 0
[66 empty] | 280.0609 | 280.0609 | 280.5009 | 177.6506 | 280.5009 | 280.1709 | 15.07 | 228.9107 | 280.5009 | 280.6109 | 174.2405 | 192.2806 | 280.6109 | 39.8201 | 42.5701 | 275.7709 | 280.3909 | 280.6109 | 176.9906 | 189.0906 | 280.2809 | 34.9801 | 29.9201 | 0 | 208.3407 | 280.5009 | 196.2406 | 280.3909 | 280.3909 | 38.6101 | 280.6109 | 0 | [16 empty] | 0 | 0 | 0 | 102.4103 | 0 | 0 | 265.1008 | 51.2601 | 0 | 0 | 106.1503 | 88.2203 | 0 | 211.3107 | 235.8408 | 4.62 | 0 | 0 | 103.2903 | 90.9703 | 0 | 192.8306 | 250.4708 | 0 | 72.2702 | 0 | 84.2602 | 0 | 0 | 169.2905 | 0 | 0
[66 empty] | 280.0609 | 280.0609 | 280.5009 | 177.6506 | 280.5009 | 280.1709 | 15.07 | 228.9107 | 280.5009 | 280.6109 | 174.2405 | 192.2806 | 280.6109 | 39.8201 | 43.3401 | 275.7709 | 280.3909 | 280.6109 | 176.9906 | 189.0906 | 280.2809 | 34.9801 | 29.9201 | 0 | 208.3407 | 280.5009 | 196.2406 | 280.3909 | 280.3909 | 38.6101 | 280.6109 | 0 | [16 empty] | 0 | 0 | 0 | 102.4103 | 0 | 0 | 265.1008 | 51.2601 | 0 | 0 | 106.1503 | 88.2203 | 0 | 211.3107 | 235.8408 | 4.62 | 0 | 0 | 103.2903 | 90.9703 | 0 | 192.8306 | 250.4708 | 0 | 72.2702 | 0 | 84.2602 | 0 | 0 | 169.2905 | 0 | 0
[66 empty] | 280.0609 | 280.0609 | 280.5009 | 177.6506 | 280.5009 | 280.1709 | 15.07 | 228.9107 | 280.5009 | 280.6109 | 174.2405 | 192.2806 | 280.6109 | 39.8201 | 43.8901 | 275.7709 | 280.3909 | 280.6109 | 176.9906 | 189.0906 | 280.2809 | 34.9801 | 29.9201 | 0 | 208.3407 | 280.5009 | 196.2406 | 280.3909 | 280.3909 | 39.1601 | 280.6109 | 0 | [16 empty] | 0 | 0 | 0 | 102.4103 | 0 | 0 | 265.1008 | 51.2601 | 0 | 0 | 106.1503 | 88.2203 | 0 | 211.3107 | 235.8408 | 4.62 | 0 | 0 | 103.2903 | 90.9703 | 0 | 192.8306 | 250.4708 | 0 | 72.2702 | 0 | 84.2602 | 0 | 0 | 169.2905 | 0 | 0
[66 empty] | 280.0609 | 280.0609 | 280.5009 | 177.6506 | 280.5009 | 280.1709 | 15.07 | 228.9107 | 280.5009 | 280.6109 | 174.2405 | 192.2806 | 280.6109 | 39.8201 | 43.8901 | 275.7709 | 280.3909 | 280.6109 | 176.9906 | 189.0906 | 280.2809 | 34.9801 | 29.9201 | 0 | 208.3407 | 280.5009 | 196.2406 | 280.3909 | 280.3909 | 39.7101 | 280.6109 | 0 | [16 empty] | 0 | 0 | 0 | 102.4103 | 0 | 0 | 265.1008 | 51.2601 | 0 | 0 | 106.1503 | 88.2203 | 0 | 211.3107 | 235.8408 | 4.62 | 0 | 0 | 103.2903 | 90.9703 | 0 | 192.8306 | 250.4708 | 0 | 72.2702 | 0 | 84.2602 | 0 | 0 | 169.2905 | 0 | 0
[66 empty] | 280.0609 | 280.0609 | 280.5009 | 177.6506 | 280.5009 | 280.1709 | 15.07 | 228.9107 | 280.5009 | 280.6109 | 174.2405 | 192.2806 | 280.6109 | 39.8201 | 44.5501 | 275.7709 | 280.3909 | 280.6109 | 176.9906 | 189.0906 | 280.2809 | 34.9801 | 29.9201 | 0 | 208.3407 | 280.5009 | 196.2406 | 280.3909 | 280.3909 | 39.7101 | 280.6109 | 0.11 | [16 empty] | 0 | 0 | 0 | 102.4103 | 0 | 0 | 265.1008 | 51.2601 | 0 | 0 | 106.1503 | 88.2203 | 0 | 211.3107 | 235.8408 | 4.62 | 0 | 0 | 103.2903 | 90.9703 | 0 | 192.8306 | 250.4708 | 0 | 72.2702 | 0 | 84.2602 | 0 | 0 | 169.2905 | 0 | 0
[66 empty] | 280.0609 | 280.0609 | 280.5009 | 177.6506 | 280.5009 | 280.1709 | 15.07 | 228.9107 | 280.5009 | 280.6109 | 174.2405 | 192.2806 | 280.6109 | 39.8201 | 44.5501 | 275.7709 | 280.3909 | 280.6109 | 176.9906 | 189.0906 | 280.2809 | 34.9801 | 29.9201 | 0 | 208.3407 | 280.5009 | 196.2406 | 280.3909 | 280.3909 | 40.2601 | 280.6109 | 0.44 | [16 empty] | 0 | 0 | 0 | 102.4103 | 0 | 0 | 265.1008 | 51.2601 | 0 | 0 | 106.1503 | 88.2203 | 0 | 211.3107 | 235.8408 | 4.62 | 0 | 0 | 103.2903 | 90.9703 | 0 | 192.8306 | 250.4708 | 0 | 72.2702 | 0 | 84.2602 | 0 | 0 | 169.2905 | 0 | 0
[66 empty] | 280.0609 | 280.0609 | 280.5009 | 177.6506 | 280.5009 | 280.1709 | 15.07 | 228.9107 | 280.5009 | 280.6109 | 174.2405 | 192.2806 | 280.6109 | 39.8201 | 44.5501 | 275.7709 | 280.3909 | 280.6109 | 176.9906 | 189.0906 | 280.2809 | 34.9801 | 29.9201 | 0 | 208.3407 | 280.5009 | 196.2406 | 280.3909 | 280.3909 | 40.8101 | 280.6109 | 1.1 | [16 empty] | 0 | 0 | 0 | 102.4103 | 0 | 0 | 265.1008 | 51.2601 | 0 | 0 | 106.1503 | 88.2203 | 0 | 211.3107 | 235.8408 | 4.62 | 0 | 0 | 103.2903 | 90.9703 | 0 | 192.8306 | 250.4708 | 0 | 72.2702 | 0 | 84.2602 | 0 | 0 | 169.2905 | 0 | 0
[66 empty] | 280.0609 | 280.0609 | 280.5009 | 177.6506 | 280.5009 | 280.1709 | 15.07 | 228.9107 | 280.5009 | 280.6109 | 174.2405 | 192.2806 | 280.6109 | 39.8201 | 44.5501 | 275.7709 | 280.3909 | 280.6109 | 176.9906 | 189.0906 | 280.2809 | 34.9801 | 29.9201 | 0 | 208.3407 | 280.5009 | 196.2406 | 280.3909 | 280.3909 | 40.8101 | 280.6109 | 2.42 | [16 empty] | 0 | 0 | 0 | 102.4103 | 0 | 0 | 265.1008 | 51.2601 | 0 | 0 | 106.1503 | 88.2203 | 0 | 211.3107 | 235.8408 | 4.62 | 0 | 0 | 103.2903 | 90.9703 | 0 | 192.8306 | 250.4708 | 0 | 72.2702 | 0 | 84.2602 | 0 | 0 | 169.2905 | 0 | 0
[66 empty] | 280.0609 | 280.0609 | 280.5009 | 177.6506 | 280.5009 | 280.1709 | 15.07 | 228.9107 | 280.5009 | 280.6109 | 174.2405 | 192.2806 | 280.6109 | 39.8201 | 44.5501 | 275.7709 | 280.3909 | 280.6109 | 176.9906 | 189.0906 | 280.2809 | 34.9801 | 29.9201 | 0 | 208.3407 | 280.5009 | 196.2406 | 280.3909 | 280.3909 | 40.8101 | 280.6109 | 3.41 | [16 empty] | 0 | 0 | 0 | 102.4103 | 0 | 0 | 265.1008 | 51.2601 | 0 | 0 | 106.1503 | 88.2203 | 0 | 211.3107 | 235.8408 | 4.62 | 0 | 0 | 103.2903 | 90.9703 | 0 | 192.8306 | 250.4708 | 0 | 72.2702 | 0 | 84.2602 | 0 | 0 | 169.2905 | 0 | 0
[66 empty] | 280.0609 | 280.0609 | 280.5009 | 177.6506 | 280.5009 | 280.1709 | 15.07 | 228.9107 | 280.5009 | 280.6109 | 174.2405 | 192.2806 | 280.6109 | 39.8201 | 44.5501 | 275.7709 | 280.3909 | 280.6109 | 176.9906 | 189.0906 | 280.2809 | 34.9801 | 29.9201 | 0 | 208.3407 | 280.5009 | 196.2406 | 280.3909 | 280.3909 | 41.4701 | 280.6109 | 3.41 | [16 empty] | 0 | 0 | 0 | 102.4103 | 0 | 0 | 265.1008 | 51.2601 | 0 | 0 | 106.1503 | 88.2203 | 0 | 211.3107 | 235.8408 | 4.62 | 0 | 0 | 103.2903 | 90.9703 | 0 | 192.8306 | 250.4708 | 0 | 72.2702 | 0 | 84.2602 | 0 | 0 | 169.2905 | 0 | 0
[66 empty] | 280.0609 | 280.0609 | 280.5009 | 177.6506 | 280.5009 | 280.1709 | 15.07 | 228.9107 | 280.5009 | 280.6109 | 174.2405 | 192.2806 | 280.6109 | 39.8201 | 44.5501 | 275.7709 | 280.3909 | 280.6109 | 176.9906 | 189.0906 | 280.2809 | 34.9801 | 29.9201 | 0 | 208.3407 | 280.5009 | 196.2406 | 280.3909 | 280.3909 | 41.4701 | 280.6109 | 3.41 | [16 empty] | 0 | 0 | 0 | 102.4103 | 0 | 0 | 265.1008 | 51.2601 | 0 | 0 | 106.1503 | 88.2203 | 0 | 211.3107 | 235.8408 | 4.62 | 0 | 0 | 103.2903 | 90.9703 | 0 | 192.8306 | 250.4708 | 0 | 72.2702 | 0 | 84.2602 | 0 | 0 | 169.2905 | 0 | 0.44
[66 empty] | 280.0609 | 280.0609 | 280.5009 | 177.6506 | 280.5009 | 280.1709 | 15.07 | 228.9107 | 280.5009 | 280.6109 | 174.2405 | 192.2806 | 280.6109 | 39.8201 | 44.5501 | 275.7709 | 280.3909 | 280.6109 | 176.9906 | 189.0906 | 280.2809 | 34.9801 | 29.9201 | 0 | 208.3407 | 280.5009 | 196.2406 | 280.3909 | 280.3909 | 42.1301 | 280.6109 | 3.41 | [16 empty] | 0 | 0 | 0 | 102.4103 | 0 | 0 | 265.1008 | 51.2601 | 0 | 0 | 106.1503 | 88.2203 | 0 | 211.3107 | 235.8408 | 4.62 | 0 | 0 | 103.2903 | 90.9703 | 0 | 192.8306 | 250.4708 | 0 | 72.2702 | 0 | 84.2602 | 0 | 0 | 169.2905 | 0 | 1.54
[66 empty] | 280.0609 | 280.0609 | 280.5009 | 177.6506 | 280.5009 | 280.1709 | 15.07 | 228.9107 | 280.5009 | 280.6109 | 174.2405 | 192.2806 | 280.6109 | 39.8201 | 44.5501 | 275.7709 | 280.3909 | 280.6109 | 176.9906 | 189.0906 | 280.2809 | 34.9801 | 29.9201 | 0 | 208.3407 | 280.5009 | 196.2406 | 280.3909 | 280.3909 | 42.7901 | 280.6109 | 3.41 | [16 empty] | 0 | 0 | 0 | 102.4103 | 0 | 0 | 265.1008 | 51.2601 | 0 | 0 | 106.1503 | 88.2203 | 0 | 211.3107 | 235.8408 | 4.62 | 0 | 0 | 103.2903 | 90.9703 | 0 | 192.8306 | 250.4708 | 0 | 72.2702 | 0 | 84.2602 | 0 | 0 | 169.2905 | 0 | 3.96
[66 empty] | 280.0609 | 280.0609 | 280.5009 | 177.6506 | 280.5009 | 280.1709 | 15.07 | 228.9107 | 280.5009 | 280.6109 | 174.2405 | 192.2806 | 280.6109 | 39.8201 | 44.5501 | 275.7709 | 280.3909 | 280.6109 | 176.9906 | 189.0906 | 280.2809 | 34.9801 | 29.9201 | 0 | 208.3407 | 280.5009 | 196.2406 | 280.3909 | 280.3909 | 43.3401 | 280.6109 | 3.41 | [16 empty] | 0 | 0 | 0 | 102.4103 | 0 | 0 | 265.1008 | 51.2601 | 0 | 0 | 106.1503 | 88.2203 | 0 | 211.3107 | 235.8408 | 4.62 | 0 | 0 | 103.2903 | 90.9703 | 0 | 192.8306 | 250.4708 | 0 | 72.2702 | 0 | 84.2602 | 0 | 0 | 169.2905 | 0 | 9.57
[66 empty] | 280.0609 | 280.0609 | 280.5009 | 177.6506 | 280.5009 | 280.1709 | 15.07 | 228.9107 | 280.5009 | 280.6109 | 174.2405 | 192.2806 | 280.6109 | 39.8201 | 44.5501 | 275.7709 | 280.3909 | 280.6109 | 176.9906 | 189.0906 | 280.2809 | 34.9801 | 29.9201 | 0 | 208.3407 | 280.5009 | 196.2406 | 280.3909 | 280.3909 | 43.4501 | 280.6109 | 3.41 | [16 empty] | 0 | 0 | 0 | 102.4103 | 0 | 0 | 265.1008 | 51.2601 | 0 | 0 | 106.1503 | 88.2203 | 0 | 211.3107 | 235.8408 | 4.62 | 0 | 0 | 103.2903 | 90.9703 | 0 | 192.8306 | 250.4708 | 0 | 72.2702 | 0 | 84.2602 | 0 | 0 | 169.2905 | 0 | 20.02
[66 empty] | 280.0609 | 280.0609 | 280.5009 | 177.6506 | 280.5009 | 280.1709 | 15.07 | 228.9107 | 280.5009 | 280.6109 | 174.2405 | 192.2806 | 280.6109 | 39.8201 | 44.5501 | 275.7709 | 280.3909 | 280.6109 | 176.9906 | 189.0906 | 280.2809 | 34.9801 | 29.9201 | 0 | 208.3407 | 280.5009 | 196.2406 | 280.3909 | 280.3909 | 44.0001 | 280.6109 | 3.41 | [16 empty] | 0 | 0 | 0 | 102.4103 | 0 | 0 | 265.1008 | 51.2601 | 0 | 0 | 106.1503 | 88.2203 | 0 | 211.3107 | 235.8408 | 4.62 | 0 | 0 | 103.2903 | 90.9703 | 0 | 192.8306 | 250.4708 | 0 | 72.2702 | 0 | 84.2602 | 0 | 0 | 169.2905 | 0 | 30.4701
[66 empty] | 280.0609 | 280.0609 | 280.5009 | 177.6506 | 280.5009 | 280.1709 | 15.07 | 228.9107 | 280.5009 | 280.6109 | 174.2405 | 192.2806 | 280.6109 | 39.8201 | 44.5501 | 275.7709 | 280.3909 | 280.6109 | 176.9906 | 189.0906 | 280.2809 | 34.9801 | 29.9201 | 0 | 208.3407 | 280.5009 | 196.2406 | 280.3909 | 280.3909 | 44.1101 | 280.6109 | 3.41 | [16 empty] | 0 | 0 | 0 | 102.4103 | 0 | 0 | 265.1008 | 51.2601 | 0 | 0 | 106.1503 | 88.2203 | 0 | 211.3107 | 235.8408 | 4.62 | 0 | 0 | 103.2903 | 90.9703 | 0 | 192.8306 | 250.4708 | 0 | 72.2702 | 0 | 84.2602 | 0 | 0 | 169.2905 | 0 | 40.8101
[66 empty] | 280.0609 | 280.0609 | 280.5009 | 177.6506 | 280.5009 | 280.1709 | 15.07 | 228.9107 | 280.5009 | 280.6109 | 174.2405 | 192.2806 | 280.6109 | 39.8201 | 44.5501 | 275.7709 | 280.3909 | 280.6109 | 176.9906 | 189.0906 | 280.2809 | 34.9801 | 29.9201 | 0 | 208.3407 | 280.5009 | 196.2406 | 280.3909 | 280.3909 | 44.7701 | 280.6109 | 3.41 | [16 empty] | 0 | 0 | 0 | 102.4103 | 0 | 0 | 265.1008 | 51.2601 | 0 | 0 | 106.1503 | 88.2203 | 0 | 211.3107 | 235.8408 | 4.62 | 0 | 0 | 103.2903 | 90.9703 | 0 | 192.8306 | 250.4708 | 0 | 72.2702 | 0 | 84.2602 | 0 | 0 | 169.2905 | 0 | 51.2601
[66 empty] | 280.0609 | 280.0609 | 280.5009 | 177.6506 | 280.5009 | 280.1709 | 15.07 | 228.9107 | 280.5009 | 280.6109 | 174.2405 | 192.2806 | 280.6109 | 39.8201 | 44.5501 | 275.7709 | 280.3909 | 280.6109 | 176.9906 | 189.0906 | 280.2809 | 34.9801 | 29.9201 | 0 | 208.3407 | 280.5009 | 196.2406 | 280.3909 | 280.3909 | 45.3201 | 280.6109 | 3.41 | [16 empty] | 0 | 0 | 0 | 102.4103 | 0 | 0 | 265.1008 | 51.2601 | 0 | 0 | 106.1503 | 88.2203 | 0 | 211.3107 | 235.8408 | 4.62 | 0 | 0 | 103.2903 | 90.9703 | 0 | 192.8306 | 250.4708 | 0 | 72.2702 | 0 | 84.2602 | 0 | 0 | 169.2905 | 0 | 60.5002
[66 empty] | 280.0609 | 280.0609 | 280.5009 | 177.6506 | 280.5009 | 280.1709 | 15.07 | 228.9107 | 280.5009 | 280.6109 | 174.2405 | 192.2806 | 280.6109 | 39.8201 | 44.5501 | 275.7709 | 280.3909 | 280.6109 | 176.9906 | 189.0906 | 280.2809 | 34.9801 | 29.9201 | 0 | 208.3407 | 280.5009 | 196.2406 | 280.3909 | 280.3909 | 45.8701 | 280.6109 | 3.41 | [16 empty] | 0 | 0 | 0 | 102.4103 | 0 | 0 | 265.1008 | 51.2601 | 0 | 0 | 106.1503 | 88.2203 | 0 | 211.3107 | 235.8408 | 4.62 | 0 | 0 | 103.2903 | 90.9703 | 0 | 192.8306 | 250.4708 | 0 | 72.2702 | 0 | 84.2602 | 0 | 0 | 169.2905 | 0 | 67.9802
[66 empty] | 280.0609 | 280.0609 | 280.5009 | 177.6506 | 280.5009 | 280.1709 | 15.07 | 228.9107 | 280.5009 | 280.6109 | 174.2405 | 192.2806 | 280.6109 | 39.8201 | 44.5501 | 275.7709 | 280.3909 | 280.6109 | 176.9906 | 189.0906 | 280.2809 | 34.9801 | 29.9201 | 0 | 208.3407 | 280.5009 | 196.2406 | 280.3909 | 280.3909 | 45.8701 | 280.6109 | 3.41 | [16 empty] | 0 | 0 | 0 | 102.4103 | 0 | 0 | 265.1008 | 51.2601 | 0 | 0 | 106.1503 | 88.2203 | 0 | 211.3107 | 235.8408 | 4.62 | 0 | 0 | 103.2903 | 90.9703 | 0 | 192.8306 | 250.4708 | 0 | 72.2702 | 0 | 84.2602 | 0 | 0 | 169.2905 | 0 | 74.3602
[66 empty] | 280.0609 | 280.0609 | 280.5009 | 177.6506 | 280.5009 | 280.1709 | 15.07 | 228.9107 | 280.5009 | 280.6109 | 174.2405 | 192.2806 | 280.6109 | 39.8201 | 44.5501 | 275.7709 | 280.3909 | 280.6109 | 176.9906 | 189.0906 | 280.2809 | 34.9801 | 29.9201 | 0 | 208.3407 | 280.5009 | 196.2406 | 280.3909 | 280.3909 | 46.6401 | 280.6109 | 3.41 | [16 empty] | 0 | 0 | 0 | 102.4103 | 0 | 0 | 265.1008 | 51.2601 | 0 | 0 | 106.1503 | 88.2203 | 0 | 211.3107 | 235.8408 | 4.62 | 0 | 0 | 103.2903 | 90.9703 | 0 | 192.8306 | 250.4708 | 0 | 72.2702 | 0 | 84.2602 | 0 | 0 | 169.2905 | 0 | 79.7502
[66 empty] | 280.0609 | 280.0609 | 280.5009 | 177.6506 | 280.5009 | 280.1709 | 15.07 | 228.9107 | 280.5009 | 280.6109 | 174.2405 | 192.2806 | 280.6109 | 39.8201 | 44.5501 | 275.7709 | 280.3909 | 280.6109 | 176.9906 | 189.0906 | 280.2809 | 34.9801 | 29.9201 | 0 | 208.3407 | 280.5009 | 196.2406 | 280.3909 | 280.3909 | 47.1901 | 280.6109 | 3.41 | [16 empty] | 0 | 0 | 0 | 102.4103 | 0 | 0 | 265.1008 | 51.2601 | 0 | 0 | 106.1503 | 88.2203 | 0 | 211.3107 | 235.8408 | 4.62 | 0 | 0 | 103.2903 | 90.9703 | 0 | 192.8306 | 250.4708 | 0 | 72.2702 | 0 | 84.2602 | 0 | 0 | 169.2905 | 0 | 84.2602
[66 empty] | 280.0609 | 280.0609 | 280.5009 | 177.6506 | 280.5009 | 280.1709 | 15.07 | 228.9107 | 280.5009 | 280.6109 | 174.2405 | 192.2806 | 280.6109 | 39.8201 | 44.5501 | 275.7709 | 280.3909 | 280.6109 | 176.9906 | 189.0906 | 280.2809 | 34.9801 | 29.9201 | 0 | 208.3407 | 280.5009 | 196.2406 | 280.3909 | 280.3909 | 47.8501 | 280.6109 | 3.41 | [16 empty] | 0 | 0 | 0 | 102.4103 | 0 | 0 | 265.1008 | 51.2601 | 0 | 0 | 106.1503 | 88.2203 | 0 | 211.3107 | 235.8408 | 4.62 | 0 | 0 | 103.2903 | 90.9703 | 0 | 192.8306 | 250.4708 | 0 | 72.2702 | 0 | 84.2602 | 0 | 0 | 169.2905 | 0 | 88.0003
[66 empty] | 280.0609 | 280.0609 | 280.5009 | 177.6506 | 280.5009 | 280.1709 | 15.07 | 228.9107 | 280.5009 | 280.6109 | 174.2405 | 192.2806 | 280.6109 | 39.8201 | 44.5501 | 275.7709 | 280.3909 | 280.6109 | 176.9906 | 189.0906 | 280.2809 | 34.9801 | 29.9201 | 0 | 208.3407 | 280.5009 | 196.2406 | 280.3909 | 280.3909 | 47.8501 | 280.6109 | 3.41 | [16 empty] | 0 | 0 | 0 | 102.4103 | 0 | 0 | 265.1008 | 51.2601 | 0 | 0 | 106.1503 | 88.2203 | 0 | 211.3107 | 235.8408 | 4.62 | 0 | 0 | 103.2903 | 90.9703 | 0 | 192.8306 | 250.4708 | 0 | 72.2702 | 0 | 84.2602 | 0 | 0 | 169.2905 | 0 | 91.1903
[66 empty] | 280.0609 | 280.0609 | 280.5009 | 177.6506 | 280.5009 | 280.1709 | 15.07 | 228.9107 | 280.5009 | 280.6109 | 174.2405 | 192.2806 | 280.6109 | 39.8201 | 44.5501 | 275.7709 | 280.3909 | 280.6109 | 176.9906 | 189.0906 | 280.2809 | 34.9801 | 29.9201 | 0 | 208.3407 | 280.5009 | 196.2406 | 280.3909 | 280.3909 | 48.4001 | 280.6109 | 3.41 | [16 empty] | 0 | 0 | 0 | 102.4103 | 0 | 0 | 265.1008 | 51.2601 | 0 | 0 | 106.1503 | 88.2203 | 0 | 211.3107 | 235.8408 | 4.62 | 0 | 0 | 103.2903 | 90.9703 | 0 | 192.8306 | 250.4708 | 0 | 72.2702 | 0 | 84.2602 | 0 | 0 | 169.2905 | 0 | 93.9403
[66 empty] | 280.0609 | 280.0609 | 280.5009 | 177.6506 | 280.5009 | 280.1709 | 15.07 | 228.9107 | 280.5009 | 280.6109 | 174.2405 | 192.2806 | 280.6109 | 39.8201 | 44.5501 | 275.7709 | 280.3909 | 280.6109 | 176.9906 | 189.0906 | 280.2809 | 34.9801 | 29.9201 | 0 | 208.3407 | 280.5009 | 196.2406 | 280.3909 | 280.3909 | 49.0601 | 280.6109 | 3.41 | [16 empty] | 0 | 0 | 0 | 102.4103 | 0 | 0 | 265.1008 | 51.2601 | 0 | 0 | 106.1503 | 88.2203 | 0 | 211.3107 | 235.8408 | 4.62 | 0 | 0 | 103.2903 | 90.9703 | 0 | 192.8306 | 250.4708 | 0 | 72.2702 | 0 | 84.2602 | 0 | 0 | 169.2905 | 0 | 96.3603
[66 empty] | 280.0609 | 280.0609 | 280.5009 | 177.6506 | 280.5009 | 280.1709 | 15.07 | 228.9107 | 280.5009 | 280.6109 | 174.2405 | 192.2806 | 280.6109 | 39.8201 | 44.5501 | 275.7709 | 280.3909 | 280.6109 | 176.9906 | 189.0906 | 280.2809 | 34.9801 | 29.9201 | 0 | 208.3407 | 280.5009 | 196.2406 | 280.3909 | 280.3909 | 49.7201 | 280.6109 | 3.41 | [16 empty] | 0 | 0 | 0 | 102.4103 | 0 | 0 | 265.1008 | 51.2601 | 0 | 0 | 106.1503 | 88.2203 | 0 | 211.3107 | 235.8408 | 4.62 | 0 | 0 | 103.2903 | 90.9703 | 0 | 192.8306 | 250.4708 | 0 | 72.2702 | 0 | 84.2602 | 0 | 0 | 169.2905 | 0 | 98.6703
[66 empty] | 280.0609 | 280.0609 | 280.5009 | 177.6506 | 280.5009 | 280.1709 | 15.07 | 228.9107 | 280.5009 | 280.6109 | 174.2405 | 192.2806 | 280.6109 | 39.8201 | 44.5501 | 275.7709 | 280.3909 | 280.6109 | 176.9906 | 189.0906 | 280.2809 | 34.9801 | 29.9201 | 0 | 208.3407 | 280.5009 | 196.2406 | 280.3909 | 280.3909 | 49.7201 | 280.6109 | 3.41 | [16 empty] | 0 | 0 | 0 | 102.4103 | 0 | 0 | 265.1008 | 51.2601 | 0 | 0 | 106.1503 | 88.2203 | 0 | 211.3107 | 235.8408 | 4.62 | 0 | 0 | 103.2903 | 90.9703 | 0 | 192.8306 | 250.4708 | 0 | 72.2702 | 0 | 84.2602 | 0 | 0 | 169.2905 | 0 | 100.5403
[66 empty] | 280.0609 | 280.0609 | 280.5009 | 177.6506 | 280.5009 | 280.1709 | 15.07 | 228.9107 | 280.5009 | 280.6109 | 174.2405 | 192.2806 | 280.6109 | 39.8201 | 44.5501 | 275.7709 | 280.3909 | 280.6109 | 176.9906 | 189.0906 | 280.2809 | 34.9801 | 29.9201 | 0 | 208.3407 | 280.5009 | 196.2406 | 280.3909 | 280.3909 | 49.7201 | 280.6109 | 3.41 | [16 empty] | 0 | 0 | 0 | 102.4103 | 0 | 0 | 265.1008 | 51.2601 | 0 | 0 | 106.1503 | 88.2203 | 0 | 211.3107 | 235.8408 | 4.62 | 0 | 0 | 103.2903 | 90.9703 | 0 | 192.8306 | 250.4708 | 0 | 72.2702 | 0 | 84.2602 | 0 | 0 | 169.2905 | 0 | 102.0803
[66 empty] | 280.0609 | 280.0609 | 280.5009 | 177.6506 | 280.5009 | 280.1709 | 15.07 | 228.9107 | 280.5009 | 280.6109 | 174.2405 | 192.2806 | 280.6109 | 39.8201 | 44.5501 | 275.7709 | 280.3909 | 280.6109 | 176.9906 | 189.0906 | 280.2809 | 34.9801 | 29.9201 | 0 | 208.3407 | 280.5009 | 196.2406 | 280.3909 | 280.3909 | 50.3801 | 280.6109 | 3.41 | [16 empty] | 0 | 0 | 0 | 102.4103 | 0 | 0 | 265.1008 | 51.2601 | 0 | 0 | 106.1503 | 88.2203 | 0 | 211.3107 | 235.8408 | 4.62 | 0 | 0 | 103.2903 | 90.9703 | 0 | 192.8306 | 250.4708 | 0 | 72.2702 | 0 | 84.2602 | 0 | 0 | 169.2905 | 0 | 103.6203
[66 empty] | 280.0609 | 280.0609 | 280.5009 | 177.6506 | 280.5009 | 280.1709 | 15.07 | 228.9107 | 280.5009 | 280.6109 | 174.2405 | 192.2806 | 280.6109 | 39.8201 | 44.5501 | 275.7709 | 280.3909 | 280.6109 | 176.9906 | 189.0906 | 280.2809 | 34.9801 | 29.9201 | 0 | 208.3407 | 280.5009 | 196.2406 | 280.3909 | 280.3909 | 50.3801 | 280.6109 | 3.41 | [16 empty] | 0 | 0 | 0 | 102.4103 | 0 | 0 | 265.1008 | 51.2601 | 0 | 0 | 106.1503 | 88.2203 | 0 | 211.3107 | 235.8408 | 4.62 | 0 | 0 | 103.2903 | 90.9703 | 0 | 192.8306 | 250.4708 | 0 | 72.2702 | 0 | 84.2602 | 0 | 0 | 169.2905 | 0 | 105.1603
[66 empty] | 280.0609 | 280.0609 | 280.5009 | 177.6506 | 280.5009 | 280.1709 | 15.07 | 228.9107 | 280.5009 | 280.6109 | 174.2405 | 192.2806 | 280.6109 | 39.8201 | 44.5501 | 275.7709 | 280.3909 | 280.6109 | 176.9906 | 189.0906 | 280.2809 | 34.9801 | 29.9201 | 0 | 208.3407 | 280.5009 | 196.2406 | 280.3909 | 280.3909 | 50.3801 | 280.6109 | 3.41 | [16 empty] | 0 | 0 | 0 | 102.4103 | 0 | 0 | 265.1008 | 51.2601 | 0 | 0 | 106.1503 | 88.2203 | 0 | 211.3107 | 235.8408 | 4.62 | 0 | 0 | 103.2903 | 90.9703 | 0 | 192.8306 | 250.4708 | 0 | 72.2702 | 0 | 84.2602 | 0 | 0 | 169.2905 | 0 | 106.3703
[66 empty] | 280.0609 | 280.0609 | 280.5009 | 177.6506 | 280.5009 | 280.1709 | 15.07 | 228.9107 | 280.5009 | 280.6109 | 174.2405 | 192.2806 | 280.6109 | 39.8201 | 44.5501 | 275.7709 | 280.3909 | 280.6109 | 176.9906 | 189.0906 | 280.2809 | 34.9801 | 29.9201 | 0 | 208.3407 | 280.5009 | 196.2406 | 280.3909 | 280.3909 | 51.0401 | 280.6109 | 3.41 | [16 empty] | 0 | 0 | 0 | 102.4103 | 0 | 0 | 265.1008 | 51.2601 | 0 | 0 | 106.1503 | 88.2203 | 0 | 211.3107 | 235.8408 | 4.62 | 0 | 0 | 103.2903 | 90.9703 | 0 | 192.8306 | 250.4708 | 0 | 72.2702 | 0 | 84.2602 | 0 | 0 | 169.2905 | 0 | 107.3603
[66 empty] | 280.0609 | 280.0609 | 280.5009 | 177.6506 | 280.5009 | 280.1709 | 15.07 | 228.9107 | 280.5009 | 280.6109 | 174.2405 | 192.2806 | 280.6109 | 39.8201 | 44.5501 | 275.7709 | 280.3909 | 280.6109 | 176.9906 | 189.0906 | 280.2809 | 34.9801 | 29.9201 | 0 | 208.3407 | 280.5009 | 196.2406 | 280.3909 | 280.3909 | 51.0401 | 280.6109 | 3.41 | [16 empty] | 0 | 0 | 0 | 102.4103 | 0 | 0 | 265.1008 | 51.2601 | 0 | 0 | 106.1503 | 88.2203 | 0 | 211.3107 | 235.8408 | 4.62 | 0 | 0 | 103.2903 | 90.9703 | 0 | 192.8306 | 250.4708 | 0 | 72.2702 | 0 | 84.2602 | 0 | 0 | 169.2905 | 0 | 108.2403
[66 empty] | 280.0609 | 280.0609 | 280.5009 | 177.6506 | 280.5009 | 280.1709 | 15.07 | 228.9107 | 280.5009 | 280.6109 | 174.2405 | 192.2806 | 280.6109 | 39.8201 | 44.5501 | 275.7709 | 280.3909 | 280.6109 | 176.9906 | 189.0906 | 280.2809 | 34.9801 | 29.9201 | 0 | 208.3407 | 280.5009 | 196.2406 | 280.3909 | 280.3909 | 51.0401 | 280.6109 | 3.41 | [16 empty] | 0 | 0 | 0 | 102.4103 | 0 | 0 | 265.1008 | 51.2601 | 0 | 0 | 106.1503 | 88.2203 | 0 | 211.3107 | 235.8408 | 4.62 | 0 | 0 | 103.2903 | 90.9703 | 0 | 192.8306 | 250.4708 | 0 | 72.2702 | 0 | 84.2602 | 0 | 0 | 169.2905 | 0 | 109.0103
[66 empty] | 280.0609 | 280.0609 | 280.5009 | 177.6506 | 280.5009 | 280.1709 | 15.07 | 228.9107 | 280.5009 | 280.6109 | 174.2405 | 192.2806 | 280.6109 | 39.8201 | 44.5501 | 275.7709 | 280.3909 | 280.6109 | 176.9906 | 189.0906 | 280.2809 | 34.9801 | 29.9201 | 0 | 208.3407 | 280.5009 | 196.2406 | 280.3909 | 280.3909 | 51.0401 | 280.6109 | 3.41 | [16 empty] | 0 | 0 | 0 | 102.4103 | 0 | 0 | 265.1008 | 51.2601 | 0 | 0 | 106.1503 | 88.2203 | 0 | 211.3107 | 235.8408 | 4.62 | 0 | 0 | 103.2903 | 90.9703 | 0 | 192.8306 | 250.4708 | 0 | 72.2702 | 0 | 84.2602 | 0 | 0 | 169.2905 | 0 | 109.7803
[66 empty] | 280.0609 | 280.0609 | 280.5009 | 177.6506 | 280.5009 | 280.1709 | 15.07 | 228.9107 | 280.5009 | 280.6109 | 174.2405 | 192.2806 | 280.6109 | 39.8201 | 44.5501 | 275.7709 | 280.3909 | 280.6109 | 176.9906 | 189.0906 | 280.2809 | 34.9801 | 29.9201 | 0 | 208.3407 | 280.5009 | 196.2406 | 280.3909 | 280.3909 | 51.0401 | 280.6109 | 3.41 | [16 empty] | 0 | 0 | 0 | 102.4103 | 0 | 0 | 265.1008 | 51.2601 | 0 | 0 | 106.1503 | 88.2203 | 0 | 211.3107 | 235.8408 | 4.62 | 0 | 0 | 103.2903 | 90.9703 | 0 | 192.8306 | 250.4708 | 0 | 72.2702 | 0 | 84.2602 | 0 | 0 | 169.2905 | 0 | 110.5503
[66 empty] | 280.0609 | 280.0609 | 280.5009 | 177.6506 | 280.5009 | 280.1709 | 15.07 | 228.9107 | 280.5009 | 280.6109 | 174.2405 | 192.2806 | 280.6109 | 39.8201 | 44.5501 | 275.7709 | 280.3909 | 280.6109 | 176.9906 | 189.0906 | 280.2809 | 34.9801 | 29.9201 | 0 | 208.3407 | 280.5009 | 196.2406 | 280.3909 | 280.3909 | 51.0401 | 280.6109 | 3.41 | [16 empty] | 0 | 0 | 0 | 102.4103 | 0 | 0 | 265.1008 | 51.2601 | 0 | 0 | 106.1503 | 88.2203 | 0 | 211.3107 | 235.8408 | 4.62 | 0 | 0 | 103.2903 | 90.9703 | 0 | 192.8306 | 250.4708 | 0 | 72.2702 | 0 | 84.2602 | 0 | 0 | 169.2905 | 0 | 111.1003
[66 empty] | 280.0609 | 280.0609 | 280.5009 | 177.6506 | 280.5009 | 280.1709 | 15.07 | 228.9107 | 280.5009 | 280.6109 | 174.2405 | 192.2806 | 280.6109 | 39.8201 | 44.5501 | 275.7709 | 280.3909 | 280.6109 | 176.9906 | 189.0906 | 280.2809 | 34.9801 | 29.9201 | 0 | 208.3407 | 280.5009 | 196.2406 | 280.3909 | 280.3909 | 51.0401 | 280.6109 | 3.41 | [16 empty] | 0 | 0 | 0 | 102.4103 | 0 | 0 | 265.1008 | 51.2601 | 0 | 0 | 106.1503 | 88.2203 | 0 | 211.3107 | 235.8408 | 4.62 | 0 | 0 | 103.2903 | 90.9703 | 0 | 192.8306 | 250.4708 | 0 | 72.2702 | 0 | 84.2602 | 0 | 0 | 169.2905 | 0 | 111.2103
[66 empty] | 280.0609 | 280.0609 | 280.5009 | 177.6506 | 280.5009 | 280.1709 | 15.07 | 228.9107 | 280.5009 | 280.6109 | 174.2405 | 192.2806 | 280.6109 | 39.8201 | 44.5501 | 275.7709 | 280.3909 | 280.6109 | 176.9906 | 189.0906 | 280.2809 | 34.9801 | 29.9201 | 0 | 208.3407 | 280.5009 | 196.2406 | 280.3909 | 280.3909 | 51.7001 | 280.6109 | 3.41 | [16 empty] | 0 | 0 | 0 | 102.4103 | 0 | 0 | 265.1008 | 51.2601 | 0 | 0 | 106.1503 | 88.2203 | 0 | 211.3107 | 235.8408 | 4.62 | 0 | 0 | 103.2903 | 90.9703 | 0 | 192.8306 | 250.4708 | 0 | 72.2702 | 0 | 84.2602 | 0 | 0 | 169.2905 | 0 | 111.6503
[66 empty] | 280.0609 | 280.0609 | 280.5009 | 177.6506 | 280.5009 | 280.1709 | 15.07 | 228.9107 | 280.5009 | 280.6109 | 174.2405 | 192.2806 | 280.6109 | 39.8201 | 44.5501 | 275.7709 | 280.3909 | 280.6109 | 176.9906 | 189.0906 | 280.2809 | 34.9801 | 29.9201 | 0 | 208.3407 | 280.5009 | 196.2406 | 280.3909 | 280.3909 | 51.7001 | 280.6109 | 3.41 | [16 empty] | 0 | 0 | 0 | 102.4103 | 0 | 0 | 265.1008 | 51.2601 | 0 | 0 | 106.1503 | 88.2203 | 0 | 211.3107 | 235.8408 | 4.62 | 0 | 0 | 103.2903 | 90.9703 | 0 | 192.8306 | 250.4708 | 0 | 72.2702 | 0 | 84.2602 | 0 | 0 | 169.2905 | 0 | 112.2003
[66 empty] | 280.0609 | 280.0609 | 280.5009 | 177.6506 | 280.5009 | 280.1709 | 15.07 | 228.9107 | 280.5009 | 280.6109 | 174.2405 | 192.2806 | 280.6109 | 39.8201 | 44.5501 | 275.7709 | 280.3909 | 280.6109 | 176.9906 | 189.0906 | 280.2809 | 34.9801 | 29.9201 | 0 | 208.3407 | 280.5009 | 196.2406 | 280.3909 | 280.3909 | 51.7001 | 280.6109 | 3.41 | [16 empty] | 0 | 0 | 0 | 102.4103 | 0 | 0 | 265.1008 | 51.2601 | 0 | 0 | 106.1503 | 88.2203 | 0 | 211.3107 | 235.8408 | 4.62 | 0 | 0 | 103.2903 | 90.9703 | 0 | 192.8306 | 250.4708 | 0 | 72.2702 | 0 | 84.2602 | 0 | 0 | 169.2905 | 0 | 112.7503
[66 empty] | 280.0609 | 280.0609 | 280.5009 | 177.6506 | 280.5009 | 280.1709 | 15.07 | 228.9107 | 280.5009 | 280.6109 | 174.2405 | 192.2806 | 280.6109 | 39.8201 | 44.5501 | 275.7709 | 280.3909 | 280.6109 | 176.9906 | 189.0906 | 280.2809 | 34.9801 | 29.9201 | 0 | 208.3407 | 280.5009 | 196.2406 | 280.3909 | 280.3909 | 51.7001 | 280.6109 | 3.41 | [16 empty] | 0 | 0 | 0 | 102.4103 | 0 | 0 | 265.1008 | 51.2601 | 0 | 0 | 106.1503 | 88.2203 | 0 | 211.3107 | 235.8408 | 4.62 | 0 | 0 | 103.2903 | 90.9703 | 0 | 192.8306 | 250.4708 | 0 | 72.2702 | 0 | 84.2602 | 0 | 0 | 169.2905 | 0 | 113.5203
[66 empty] | 280.0609 | 280.0609 | 280.5009 | 177.6506 | 280.5009 | 280.1709 | 15.07 | 228.9107 | 280.5009 | 280.6109 | 174.2405 | 192.2806 | 280.6109 | 39.8201 | 44.5501 | 275.7709 | 280.3909 | 280.6109 | 176.9906 | 189.0906 | 280.2809 | 34.9801 | 29.9201 | 0 | 208.3407 | 280.5009 | 196.2406 | 280.3909 | 280.3909 | 51.7001 | 280.6109 | 3.41 | [16 empty] | 0 | 0 | 0 | 102.4103 | 0 | 0 | 265.1008 | 51.2601 | 0 | 0 | 106.1503 | 88.2203 | 0 | 211.3107 | 235.8408 | 4.62 | 0 | 0 | 103.2903 | 90.9703 | 0 | 192.8306 | 250.4708 | 0 | 72.2702 | 0 | 84.2602 | 0 | 0 | 169.2905 | 0 | 114.0704
[66 empty] | 280.0609 | 280.0609 | 280.5009 | 177.6506 | 280.5009 | 280.1709 | 15.07 | 228.9107 | 280.5009 | 280.6109 | 174.2405 | 192.2806 | 280.6109 | 39.8201 | 44.5501 | 275.7709 | 280.3909 | 280.6109 | 176.9906 | 189.0906 | 280.2809 | 34.9801 | 29.9201 | 0 | 208.3407 | 280.5009 | 196.2406 | 280.3909 | 280.3909 | 51.7001 | 280.6109 | 3.41 | [16 empty] | 0 | 0 | 0 | 102.4103 | 0 | 0 | 265.1008 | 51.2601 | 0 | 0 | 106.1503 | 88.2203 | 0 | 211.3107 | 235.8408 | 4.62 | 0 | 0 | 103.2903 | 90.9703 | 0 | 192.8306 | 250.4708 | 0 | 72.2702 | 0 | 84.2602 | 0 | 0 | 169.2905 | 0 | 114.7304
[66 empty] | 280.0609 | 280.0609 | 280.5009 | 177.6506 | 280.5009 | 280.1709 | 15.07 | 228.9107 | 280.5009 | 280.6109 | 174.2405 | 192.2806 | 280.6109 | 39.8201 | 44.5501 | 275.7709 | 280.3909 | 280.6109 | 176.9906 | 189.0906 | 280.2809 | 34.9801 | 29.9201 | 0 | 208.3407 | 280.5009 | 196.2406 | 280.3909 | 280.3909 | 51.7001 | 280.6109 | 3.41 | [16 empty] | 0 | 0 | 0 | 102.4103 | 0 | 0 | 265.1008 | 51.2601 | 0 | 0 | 106.1503 | 88.2203 | 0 | 211.3107 | 235.8408 | 4.62 | 0 | 0 | 103.2903 | 90.9703 | 0 | 192.8306 | 250.4708 | 0 | 72.2702 | 0 | 84.2602 | 0 | 0 | 169.2905 | 0 | 114.7304
[66 empty] | 280.0609 | 280.0609 | 280.5009 | 177.6506 | 280.5009 | 280.1709 | 15.07 | 228.9107 | 280.5009 | 280.6109 | 174.2405 | 192.2806 | 280.6109 | 39.8201 | 44.5501 | 275.7709 | 280.3909 | 280.6109 | 176.9906 | 189.0906 | 280.2809 | 34.9801 | 29.9201 | 0 | 208.3407 | 280.5009 | 196.2406 | 280.3909 | 280.3909 | 52.3601 | 280.6109 | 3.41 | [16 empty] | 0 | 0 | 0 | 102.4103 | 0 | 0 | 265.1008 | 51.2601 | 0 | 0 | 106.1503 | 88.2203 | 0 | 211.3107 | 235.8408 | 4.62 | 0 | 0 | 103.2903 | 90.9703 | 0 | 192.8306 | 250.4708 | 0 | 72.2702 | 0 | 84.2602 | 0 | 0 | 169.2905 | 0 | 114.7304
[66 empty] | 280.0609 | 280.0609 | 280.5009 | 177.6506 | 280.5009 | 280.1709 | 15.07 | 228.9107 | 280.5009 | 280.6109 | 174.2405 | 192.2806 | 280.6109 | 39.8201 | 44.5501 | 275.7709 | 280.3909 | 280.6109 | 176.9906 | 189.0906 | 280.2809 | 34.9801 | 29.9201 | 0 | 208.3407 | 280.5009 | 196.2406 | 280.3909 | 280.3909 | 52.4701 | 280.6109 | 3.41 | [16 empty] | 0 | 0 | 0 | 102.4103 | 0 | 0 | 265.1008 | 51.2601 | 0 | 0 | 106.1503 | 88.2203 | 0 | 211.3107 | 235.8408 | 4.62 | 0 | 0 | 103.2903 | 90.9703 | 0 | 192.8306 | 250.4708 | 0 | 72.2702 | 0 | 84.2602 | 0 | 0 | 169.2905 | 0 | 114.7304
[66 empty] | 280.0609 | 280.0609 | 280.5009 | 177.6506 | 280.5009 | 280.1709 | 15.07 | 228.9107 | 280.5009 | 280.6109 | 174.2405 | 192.2806 | 280.6109 | 39.8201 | 44.5501 | 275.7709 | 280.3909 | 280.6109 | 176.9906 | 189.0906 | 280.2809 | 34.9801 | 29.9201 | 0 | 208.3407 | 280.5009 | 196.2406 | 280.3909 | 280.3909 | 52.9101 | 280.6109 | 3.41 | [16 empty] | 0 | 0 | 0 | 102.4103 | 0 | 0 | 265.1008 | 51.2601 | 0 | 0 | 106.1503 | 88.2203 | 0 | 211.3107 | 235.8408 | 4.62 | 0 | 0 | 103.2903 | 90.9703 | 0 | 192.8306 | 250.4708 | 0 | 72.2702 | 0 | 84.2602 | 0 | 0 | 169.2905 | 0 | 114.7304
[66 empty] | 280.0609 | 280.0609 | 280.5009 | 177.6506 | 280.5009 | 280.1709 | 15.07 | 228.9107 | 280.5009 | 280.6109 | 174.2405 | 192.2806 | 280.6109 | 39.8201 | 44.5501 | 275.7709 | 280.3909 | 280.6109 | 176.9906 | 189.0906 | 280.2809 | 34.9801 | 29.9201 | 0 | 208.3407 | 280.5009 | 196.2406 | 280.3909 | 280.3909 | 53.0201 | 280.6109 | 3.41 | [16 empty] | 0 | 0 | 0 | 102.4103 | 0 | 0 | 265.1008 | 51.2601 | 0 | 0 | 106.1503 | 88.2203 | 0 | 211.3107 | 235.8408 | 4.62 | 0 | 0 | 103.2903 | 90.9703 | 0 | 192.8306 | 250.4708 | 0 | 72.2702 | 0 | 84.2602 | 0 | 0 | 169.2905 | 0 | 114.7304
[66 empty] | 280.0609 | 280.0609 | 280.5009 | 177.6506 | 280.5009 | 280.1709 | 15.07 | 228.9107 | 280.5009 | 280.6109 | 174.2405 | 192.2806 | 280.6109 | 39.8201 | 44.5501 | 275.7709 | 280.3909 | 280.6109 | 176.9906 | 189.0906 | 280.2809 | 34.9801 | 29.9201 | 0 | 208.3407 | 280.5009 | 196.2406 | 280.3909 | 280.3909 | 53.4601 | 280.6109 | 3.41 | [16 empty] | 0 | 0 | 0 | 102.4103 | 0 | 0 | 265.1008 | 51.2601 | 0 | 0 | 106.1503 | 88.2203 | 0 | 211.3107 | 235.8408 | 4.62 | 0 | 0 | 103.2903 | 90.9703 | 0 | 192.8306 | 250.4708 | 0 | 72.2702 | 0 | 84.2602 | 0 | 0 | 169.2905 | 0 | 114.7304
[66 empty] | 280.0609 | 280.0609 | 280.5009 | 177.6506 | 280.5009 | 280.1709 | 15.07 | 228.9107 | 280.5009 | 280.6109 | 174.2405 | 192.2806 | 280.6109 | 39.8201 | 44.5501 | 275.7709 | 280.3909 | 280.6109 | 176.9906 | 189.0906 | 280.2809 | 34.9801 | 29.9201 | 0 | 208.3407 | 280.5009 | 196.2406 | 280.3909 | 280.3909 | 53.4601 | 280.6109 | 3.41 | [16 empty] | 0 | 0 | 0 | 102.4103 | 0 | 0 | 265.1008 | 51.2601 | 0 | 0 | 106.1503 | 88.2203 | 0 | 211.3107 | 235.8408 | 4.62 | 0 | 0 | 103.2903 | 90.9703 | 0 | 192.8306 | 250.4708 | 0 | 72.2702 | 0 | 84.2602 | 0 | 0 | 169.2905 | 0 | 114.7304
[66 empty] | 280.0609 | 280.0609 | 280.5009 | 177.6506 | 280.5009 | 280.1709 | 15.07 | 228.9107 | 280.5009 | 280.6109 | 174.2405 | 192.2806 | 280.6109 | 39.8201 | 44.5501 | 275.7709 | 280.3909 | 280.6109 | 176.9906 | 189.0906 | 280.2809 | 34.9801 | 29.9201 | 0 | 208.3407 | 280.5009 | 196.2406 | 280.3909 | 280.3909 | 53.4601 | 280.6109 | 3.41 | [16 empty] | 0 | 0 | 0 | 102.4103 | 0 | 0 | 265.1008 | 51.2601 | 0 | 0 | 106.1503 | 88.2203 | 0 | 211.3107 | 235.8408 | 4.62 | 0 | 0 | 103.2903 | 90.9703 | 0 | 192.8306 | 250.4708 | 0 | 72.2702 | 0 | 84.2602 | 0 | 0 | 169.2905 | 0 | 114.7304
[66 empty] | 280.0609 | 280.0609 | 280.5009 | 177.6506 | 280.5009 | 280.1709 | 15.07 | 228.9107 | 280.5009 | 280.6109 | 174.2405 | 192.2806 | 280.6109 | 40.3701 | 44.5501 | 275.7709 | 280.3909 | 280.6109 | 176.9906 | 189.0906 | 280.2809 | 34.9801 | 29.9201 | 0 | 208.3407 | 280.5009 | 196.2406 | 280.3909 | 280.3909 | 53.4601 | 280.6109 | 3.41 | [16 empty] | 0 | 0 | 0 | 102.4103 | 0 | 0 | 265.1008 | 51.2601 | 0 | 0 | 106.1503 | 88.2203 | 0 | 211.3107 | 235.8408 | 4.62 | 0 | 0 | 103.2903 | 90.9703 | 0 | 192.8306 | 250.4708 | 0 | 72.2702 | 0 | 84.2602 | 0 | 0 | 169.2905 | 0 | 114.7304
[66 empty] | 280.0609 | 280.0609 | 280.5009 | 177.6506 | 280.5009 | 280.1709 | 15.07 | 228.9107 | 280.5009 | 280.6109 | 174.2405 | 192.2806 | 280.6109 | 40.3701 | 44.5501 | 275.7709 | 280.3909 | 280.6109 | 176.9906 | 189.0906 | 280.2809 | 34.9801 | 29.9201 | 0 | 208.3407 | 280.5009 | 196.2406 | 280.3909 | 280.3909 | 53.4601 | 280.6109 | 3.41 | [16 empty] | 0 | 0 | 0 | 102.4103 | 0 | 0 | 265.1008 | 51.2601 | 0 | 0 | 106.1503 | 88.2203 | 0 | 211.3107 | 235.8408 | 4.62 | 0 | 0 | 103.2903 | 90.9703 | 0 | 192.8306 | 250.4708 | 0 | 72.2702 | 0 | 84.2602 | 0 | 0 | 169.2905 | 0 | 114.7304
[66 empty] | 280.0609 | 280.0609 | 280.5009 | 177.6506 | 280.5009 | 280.1709 | 15.07 | 228.9107 | 280.5009 | 280.6109 | 174.2405 | 192.2806 | 280.6109 | 40.3701 | 44.5501 | 275.7709 | 280.3909 | 280.6109 | 176.9906 | 189.0906 | 280.2809 | 34.9801 | 29.9201 | 0 | 208.3407 | 280.5009 | 196.2406 | 280.3909 | 280.3909 | 53.4601 | 280.6109 | 3.52 | [16 empty] | 0 | 0 | 0 | 102.4103 | 0 | 0 | 265.1008 | 51.2601 | 0 | 0 | 106.1503 | 88.2203 | 0 | 211.3107 | 235.8408 | 4.62 | 0 | 0 | 103.2903 | 90.9703 | 0 | 192.8306 | 250.4708 | 0 | 72.2702 | 0 | 84.2602 | 0 | 0 | 169.2905 | 0 | 114.7304
[66 empty] | 280.0609 | 280.0609 | 280.5009 | 177.6506 | 280.5009 | 280.1709 | 15.07 | 228.9107 | 280.5009 | 280.6109 | 174.2405 | 192.2806 | 280.6109 | 40.3701 | 44.5501 | 275.7709 | 280.3909 | 280.6109 | 176.9906 | 189.0906 | 280.2809 | 34.9801 | 29.9201 | 0 | 208.3407 | 280.5009 | 196.2406 | 280.3909 | 280.3909 | 53.4601 | 280.6109 | 3.74 | [16 empty] | 0 | 0 | 0 | 102.4103 | 0 | 0 | 265.1008 | 51.2601 | 0 | 0 | 106.1503 | 88.2203 | 0 | 211.3107 | 235.8408 | 4.62 | 0 | 0 | 103.2903 | 90.9703 | 0 | 192.8306 | 250.4708 | 0 | 72.2702 | 0 | 84.2602 | 0 | 0 | 169.2905 | 0 | 114.7304
[66 empty] | 280.0609 | 280.0609 | 280.5009 | 177.6506 | 280.5009 | 280.1709 | 15.07 | 228.9107 | 280.5009 | 280.6109 | 174.2405 | 192.2806 | 280.6109 | 40.3701 | 44.5501 | 275.7709 | 280.3909 | 280.6109 | 176.9906 | 189.0906 | 280.2809 | 34.9801 | 29.9201 | 0 | 208.3407 | 280.5009 | 196.2406 | 280.3909 | 280.3909 | 53.4601 | 280.6109 | 4.29 | [16 empty] | 0 | 0 | 0 | 102.4103 | 0 | 0 | 265.1008 | 51.2601 | 0 | 0 | 106.1503 | 88.2203 | 0 | 211.3107 | 235.8408 | 4.62 | 0 | 0 | 103.2903 | 90.9703 | 0 | 192.8306 | 250.4708 | 0 | 72.2702 | 0 | 84.2602 | 0 | 0 | 169.2905 | 0 | 114.7304
[66 empty] | 280.0609 | 280.0609 | 280.5009 | 177.6506 | 280.5009 | 280.1709 | 15.07 | 228.9107 | 280.5009 | 280.6109 | 174.2405 | 192.2806 | 280.6109 | 40.3701 | 44.5501 | 275.7709 | 280.3909 | 280.6109 | 176.9906 | 189.0906 | 280.2809 | 34.9801 | 29.9201 | 0 | 208.3407 | 280.5009 | 196.2406 | 280.3909 | 280.3909 | 53.4601 | 280.6109 | 5.28 | [16 empty] | 0 | 0 | 0 | 102.4103 | 0 | 0 | 265.1008 | 51.2601 | 0 | 0 | 106.1503 | 88.2203 | 0 | 211.3107 | 235.8408 | 4.62 | 0 | 0 | 103.2903 | 90.9703 | 0 | 192.8306 | 250.4708 | 0 | 72.2702 | 0 | 84.2602 | 0 | 0 | 169.2905 | 0 | 114.7304
[66 empty] | 280.0609 | 280.0609 | 280.5009 | 177.6506 | 280.5009 | 280.1709 | 15.07 | 228.9107 | 280.5009 | 280.6109 | 174.2405 | 192.2806 | 280.6109 | 40.3701 | 44.5501 | 275.7709 | 280.3909 | 280.6109 | 176.9906 | 189.0906 | 280.2809 | 34.9801 | 29.9201 | 0 | 208.3407 | 280.5009 | 196.2406 | 280.3909 | 280.3909 | 53.4601 | 280.6109 | 6.38 | [16 empty] | 0 | 0 | 0 | 102.4103 | 0 | 0 | 265.1008 | 51.2601 | 0 | 0 | 106.1503 | 88.2203 | 0 | 211.3107 | 235.8408 | 4.62 | 0 | 0 | 103.2903 | 90.9703 | 0 | 192.8306 | 250.4708 | 0 | 72.2702 | 0 | 84.2602 | 0 | 0 | 169.2905 | 0 | 114.7304
[66 empty] | 280.0609 | 280.0609 | 280.5009 | 177.6506 | 280.5009 | 280.1709 | 15.07 | 228.9107 | 280.5009 | 280.6109 | 174.2405 | 192.2806 | 280.6109 | 40.3701 | 44.5501 | 275.7709 | 280.3909 | 280.6109 | 176.9906 | 189.0906 | 280.2809 | 34.9801 | 29.9201 | 0 | 208.3407 | 280.5009 | 196.2406 | 280.3909 | 280.3909 | 53.4601 | 280.6109 | 7.59 | [16 empty] | 0 | 0 | 0 | 102.4103 | 0 | 0 | 265.1008 | 51.2601 | 0 | 0 | 106.1503 | 88.2203 | 0 | 211.3107 | 235.8408 | 4.62 | 0 | 0 | 103.2903 | 90.9703 | 0 | 192.8306 | 250.4708 | 0 | 72.2702 | 0 | 84.2602 | 0 | 0 | 169.2905 | 0 | 114.7304
[66 empty] | 280.0609 | 280.0609 | 280.5009 | 177.6506 | 280.5009 | 280.1709 | 15.07 | 228.9107 | 280.5009 | 280.6109 | 174.2405 | 192.2806 | 280.6109 | 40.3701 | 44.5501 | 275.7709 | 280.3909 | 280.6109 | 176.9906 | 189.0906 | 280.2809 | 34.9801 | 29.9201 | 0 | 208.3407 | 280.5009 | 196.2406 | 280.3909 | 280.3909 | 53.4601 | 280.6109 | 8.8 | [16 empty] | 0 | 0 | 0 | 102.4103 | 0 | 0 | 265.1008 | 51.2601 | 0 | 0 | 106.1503 | 88.2203 | 0 | 211.3107 | 235.8408 | 4.62 | 0 | 0 | 103.2903 | 90.9703 | 0 | 192.8306 | 250.4708 | 0 | 72.2702 | 0 | 84.2602 | 0 | 0 | 169.2905 | 0 | 114.7304
[66 empty] | 280.0609 | 280.0609 | 280.5009 | 177.6506 | 280.5009 | 280.1709 | 15.07 | 228.9107 | 280.5009 | 280.6109 | 174.2405 | 192.2806 | 280.6109 | 40.3701 | 44.5501 | 275.7709 | 280.3909 | 280.6109 | 176.9906 | 189.0906 | 280.2809 | 34.9801 | 29.9201 | 0 | 208.3407 | 280.5009 | 196.2406 | 280.3909 | 280.3909 | 53.4601 | 280.6109 | 10.23 | [16 empty] | 0 | 0 | 0 | 102.4103 | 0 | 0 | 265.1008 | 51.2601 | 0 | 0 | 106.1503 | 88.2203 | 0 | 211.3107 | 235.8408 | 4.62 | 0 | 0 | 103.2903 | 90.9703 | 0 | 192.8306 | 250.4708 | 0 | 72.2702 | 0 | 84.2602 | 0 | 0 | 169.2905 | 0 | 114.7304
[66 empty] | 280.0609 | 280.0609 | 280.5009 | 177.6506 | 280.5009 | 280.1709 | 15.07 | 228.9107 | 280.5009 | 280.6109 | 174.2405 | 192.2806 | 280.6109 | 40.3701 | 44.5501 | 275.7709 | 280.3909 | 280.6109 | 176.9906 | 189.0906 | 280.2809 | 34.9801 | 29.9201 | 0 | 208.3407 | 280.5009 | 196.2406 | 280.3909 | 280.3909 | 53.4601 | 280.6109 | 11.55 | [16 empty] | 0 | 0 | 0 | 102.4103 | 0 | 0 | 265.1008 | 51.2601 | 0 | 0 | 106.1503 | 88.2203 | 0 | 211.3107 | 235.8408 | 4.62 | 0 | 0 | 103.2903 | 90.9703 | 0 | 192.8306 | 250.4708 | 0 | 72.2702 | 0 | 84.2602 | 0 | 0 | 169.2905 | 0 | 114.7304
[66 empty] | 280.0609 | 280.0609 | 280.5009 | 177.6506 | 280.5009 | 280.1709 | 15.07 | 228.9107 | 280.5009 | 280.6109 | 174.2405 | 192.2806 | 280.6109 | 40.3701 | 44.5501 | 275.7709 | 280.3909 | 280.6109 | 176.9906 | 189.0906 | 280.2809 | 34.9801 | 29.9201 | 0 | 208.3407 | 280.5009 | 196.2406 | 280.3909 | 280.3909 | 53.4601 | 280.6109 | 13.09 | [16 empty] | 0 | 0 | 0 | 102.4103 | 0 | 0 | 265.1008 | 51.2601 | 0 | 0 | 106.1503 | 88.2203 | 0 | 211.3107 | 235.8408 | 4.62 | 0 | 0 | 103.2903 | 90.9703 | 0 | 192.8306 | 250.4708 | 0 | 72.2702 | 0 | 84.2602 | 0 | 0 | 169.2905 | 0 | 114.7304
[66 empty] | 280.0609 | 280.0609 | 280.5009 | 177.6506 | 280.5009 | 280.1709 | 15.07 | 228.9107 | 280.5009 | 280.6109 | 174.2405 | 192.2806 | 280.6109 | 40.3701 | 44.5501 | 275.7709 | 280.3909 | 280.6109 | 176.9906 | 189.0906 | 280.2809 | 34.9801 | 29.9201 | 0 | 208.3407 | 280.5009 | 196.2406 | 280.3909 | 280.3909 | 54.0102 | 280.6109 | 14.74 | [16 empty] | 0 | 0 | 0 | 102.4103 | 0 | 0 | 265.1008 | 51.2601 | 0 | 0 | 106.1503 | 88.2203 | 0 | 211.3107 | 235.8408 | 4.62 | 0 | 0 | 103.2903 | 90.9703 | 0 | 192.8306 | 250.4708 | 0 | 72.2702 | 0 | 84.2602 | 0 | 0 | 169.2905 | 0 | 114.7304
[66 empty] | 280.0609 | 280.0609 | 280.5009 | 177.6506 | 280.5009 | 280.1709 | 15.07 | 228.9107 | 280.5009 | 280.6109 | 174.2405 | 192.2806 | 280.6109 | 40.3701 | 44.5501 | 275.7709 | 280.3909 | 280.6109 | 176.9906 | 189.0906 | 280.2809 | 34.9801 | 29.9201 | 0 | 208.3407 | 280.5009 | 196.2406 | 280.3909 | 280.3909 | 54.0102 | 280.6109 | 16.06 | [16 empty] | 0 | 0 | 0 | 102.4103 | 0 | 0 | 265.1008 | 51.2601 | 0 | 0 | 106.1503 | 88.2203 | 0 | 211.3107 | 235.8408 | 4.62 | 0 | 0 | 103.2903 | 90.9703 | 0 | 192.8306 | 250.4708 | 0 | 72.2702 | 0 | 84.2602 | 0 | 0 | 169.2905 | 0 | 114.7304
[66 empty] | 280.0609 | 280.0609 | 280.5009 | 177.6506 | 280.5009 | 280.1709 | 15.07 | 228.9107 | 280.5009 | 280.6109 | 174.2405 | 192.2806 | 280.6109 | 40.3701 | 44.5501 | 275.7709 | 280.3909 | 280.6109 | 176.9906 | 189.0906 | 280.2809 | 34.9801 | 29.9201 | 0 | 208.3407 | 280.5009 | 196.2406 | 280.3909 | 280.3909 | 54.5602 | 280.6109 | 17.82 | [16 empty] | 0 | 0 | 0 | 102.4103 | 0 | 0 | 265.1008 | 51.2601 | 0 | 0 | 106.1503 | 88.2203 | 0 | 211.3107 | 235.8408 | 4.62 | 0 | 0 | 103.2903 | 90.9703 | 0 | 192.8306 | 250.4708 | 0 | 72.2702 | 0 | 84.2602 | 0 | 0 | 169.2905 | 0 | 114.7304
[66 empty] | 280.0609 | 280.0609 | 280.5009 | 177.6506 | 280.5009 | 280.1709 | 15.07 | 228.9107 | 280.5009 | 280.6109 | 174.2405 | 192.2806 | 280.6109 | 40.3701 | 44.5501 | 275.7709 | 280.3909 | 280.6109 | 176.9906 | 189.0906 | 280.2809 | 34.9801 | 29.9201 | 0 | 208.3407 | 280.5009 | 196.2406 | 280.3909 | 280.3909 | 54.5602 | 280.6109 | 19.47 | [16 empty] | 0 | 0 | 0 | 102.4103 | 0 | 0 | 265.1008 | 51.2601 | 0 | 0 | 106.1503 | 88.2203 | 0 | 211.3107 | 235.8408 | 4.62 | 0 | 0 | 103.2903 | 90.9703 | 0 | 192.8306 | 250.4708 | 0 | 72.2702 | 0 | 84.2602 | 0 | 0 | 169.2905 | 0 | 114.7304
[66 empty] | 280.0609 | 280.0609 | 280.5009 | 177.6506 | 280.5009 | 280.1709 | 15.07 | 228.9107 | 280.5009 | 280.6109 | 174.2405 | 192.2806 | 280.6109 | 40.3701 | 44.5501 | 275.7709 | 280.3909 | 280.6109 | 176.9906 | 189.0906 | 280.2809 | 34.9801 | 29.9201 | 0 | 208.3407 | 280.5009 | 196.2406 | 280.3909 | 280.3909 | 54.5602 | 280.6109 | 21.12 | [16 empty] | 0 | 0 | 0 | 102.4103 | 0 | 0 | 265.1008 | 51.2601 | 0 | 0 | 106.1503 | 88.2203 | 0 | 211.3107 | 235.8408 | 4.62 | 0 | 0 | 103.2903 | 90.9703 | 0 | 192.8306 | 250.4708 | 0 | 72.2702 | 0 | 84.2602 | 0 | 0 | 169.2905 | 0 | 114.7304
[66 empty] | 280.0609 | 280.0609 | 280.5009 | 177.6506 | 280.5009 | 280.1709 | 15.07 | 228.9107 | 280.5009 | 280.6109 | 174.2405 | 192.2806 | 280.6109 | 40.3701 | 44.5501 | 275.7709 | 280.3909 | 280.6109 | 176.9906 | 189.0906 | 280.2809 | 34.9801 | 29.9201 | 0 | 208.3407 | 280.5009 | 196.2406 | 280.3909 | 280.3909 | 54.5602 | 280.6109 | 22.99 | [16 empty] | 0 | 0 | 0 | 102.4103 | 0 | 0 | 265.1008 | 51.2601 | 0 | 0 | 106.1503 | 88.2203 | 0 | 211.3107 | 235.8408 | 4.62 | 0 | 0 | 103.2903 | 90.9703 | 0 | 192.8306 | 250.4708 | 0 | 72.2702 | 0 | 84.2602 | 0 | 0 | 169.2905 | 0 | 114.7304
[66 empty] | 280.0609 | 280.0609 | 280.5009 | 177.6506 | 280.5009 | 280.1709 | 15.07 | 228.9107 | 280.5009 | 280.6109 | 174.2405 | 192.2806 | 280.6109 | 40.3701 | 44.5501 | 275.7709 | 280.3909 | 280.6109 | 176.9906 | 189.0906 | 280.2809 | 34.9801 | 29.9201 | 0 | 208.3407 | 280.5009 | 196.2406 | 280.3909 | 280.3909 | 54.5602 | 280.6109 | 24.5301 | [16 empty] | 0 | 0 | 0 | 102.4103 | 0 | 0 | 265.1008 | 51.2601 | 0 | 0 | 106.1503 | 88.2203 | 0 | 211.3107 | 235.8408 | 4.62 | 0 | 0 | 103.2903 | 90.9703 | 0 | 192.8306 | 250.4708 | 0 | 72.2702 | 0 | 84.2602 | 0 | 0 | 169.2905 | 0 | 114.7304
[66 empty] | 280.0609 | 280.0609 | 280.5009 | 177.6506 | 280.5009 | 280.1709 | 15.07 | 228.9107 | 280.5009 | 280.6109 | 174.2405 | 192.2806 | 280.6109 | 40.3701 | 44.5501 | 275.7709 | 280.3909 | 280.6109 | 176.9906 | 189.0906 | 280.2809 | 34.9801 | 29.9201 | 0 | 208.3407 | 280.5009 | 196.2406 | 280.3909 | 280.3909 | 54.5602 | 280.6109 | 26.2901 | [16 empty] | 0 | 0 | 0 | 102.4103 | 0 | 0 | 265.1008 | 51.2601 | 0 | 0 | 106.1503 | 88.2203 | 0 | 211.3107 | 235.8408 | 4.62 | 0 | 0 | 103.2903 | 90.9703 | 0 | 192.8306 | 250.4708 | 0 | 72.2702 | 0 | 84.2602 | 0 | 0 | 169.2905 | 0 | 114.7304
[66 empty] | 280.0609 | 280.0609 | 280.5009 | 177.6506 | 280.5009 | 280.1709 | 15.07 | 228.9107 | 280.5009 | 280.6109 | 174.2405 | 192.2806 | 280.6109 | 40.9201 | 44.5501 | 275.7709 | 280.3909 | 280.6109 | 176.9906 | 189.0906 | 280.2809 | 34.9801 | 29.9201 | 0 | 208.3407 | 280.5009 | 196.2406 | 280.3909 | 280.3909 | 54.5602 | 280.6109 | 28.2701 | [16 empty] | 0 | 0 | 0 | 102.4103 | 0 | 0 | 265.1008 | 51.2601 | 0 | 0 | 106.1503 | 88.2203 | 0 | 211.3107 | 235.8408 | 4.62 | 0 | 0 | 103.2903 | 90.9703 | 0 | 192.8306 | 250.4708 | 0 | 72.2702 | 0 | 84.2602 | 0 | 0 | 169.2905 | 0 | 114.7304
[66 empty] | 280.0609 | 280.0609 | 280.5009 | 177.6506 | 280.5009 | 280.1709 | 15.07 | 228.9107 | 280.5009 | 280.6109 | 174.2405 | 192.2806 | 280.6109 | 40.9201 | 44.5501 | 275.7709 | 280.3909 | 280.6109 | 176.9906 | 189.0906 | 280.2809 | 34.9801 | 29.9201 | 0 | 208.3407 | 280.5009 | 196.2406 | 280.3909 | 280.3909 | 54.5602 | 280.6109 | 30.0301 | [16 empty] | 0 | 0 | 0 | 102.4103 | 0 | 0 | 265.1008 | 51.2601 | 0 | 0 | 106.1503 | 88.2203 | 0 | 211.3107 | 235.8408 | 4.62 | 0 | 0 | 103.2903 | 90.9703 | 0 | 192.8306 | 250.4708 | 0 | 72.2702 | 0 | 84.2602 | 0 | 0 | 169.2905 | 0 | 114.7304
[66 empty] | 280.0609 | 280.0609 | 280.5009 | 177.6506 | 280.5009 | 280.1709 | 15.07 | 228.9107 | 280.5009 | 280.6109 | 174.2405 | 192.2806 | 280.6109 | 40.9201 | 44.5501 | 275.7709 | 280.3909 | 280.6109 | 176.9906 | 189.0906 | 280.2809 | 34.9801 | 29.9201 | 0 | 208.3407 | 280.5009 | 196.2406 | 280.3909 | 280.3909 | 54.5602 | 280.6109 | 31.6801 | [16 empty] | 0 | 0 | 0 | 102.4103 | 0 | 0 | 265.1008 | 51.2601 | 0 | 0 | 106.1503 | 88.2203 | 0 | 211.3107 | 235.8408 | 4.62 | 0 | 0 | 103.2903 | 90.9703 | 0 | 192.8306 | 250.4708 | 0 | 72.2702 | 0 | 84.2602 | 0 | 0 | 169.2905 | 0 | 114.7304
[66 empty] | 280.0609 | 280.0609 | 280.5009 | 177.6506 | 280.5009 | 280.1709 | 15.07 | 228.9107 | 280.5009 | 280.6109 | 174.2405 | 192.2806 | 280.6109 | 40.9201 | 44.5501 | 275.7709 | 280.3909 | 280.6109 | 176.9906 | 189.0906 | 280.2809 | 34.9801 | 29.9201 | 0 | 208.3407 | 280.5009 | 196.2406 | 280.3909 | 280.3909 | 54.5602 | 280.6109 | 33.6601 | [16 empty] | 0 | 0 | 0 | 102.4103 | 0 | 0 | 265.1008 | 51.2601 | 0 | 0 | 106.1503 | 88.2203 | 0 | 211.3107 | 235.8408 | 4.62 | 0 | 0 | 103.2903 | 90.9703 | 0 | 192.8306 | 250.4708 | 0 | 72.2702 | 0 | 84.2602 | 0 | 0 | 169.2905 | 0 | 114.7304
[66 empty] | 280.0609 | 280.0609 | 280.5009 | 177.6506 | 280.5009 | 280.1709 | 15.07 | 228.9107 | 280.5009 | 280.6109 | 174.2405 | 192.2806 | 280.6109 | 40.9201 | 44.5501 | 275.7709 | 280.3909 | 280.6109 | 176.9906 | 189.0906 | 280.2809 | 35.2001 | 29.9201 | 0 | 208.3407 | 280.5009 | 196.2406 | 280.3909 | 280.3909 | 54.5602 | 280.6109 | 35.5301 | [16 empty] | 0 | 0 | 0 | 102.4103 | 0 | 0 | 265.1008 | 51.2601 | 0 | 0 | 106.1503 | 88.2203 | 0 | 211.3107 | 235.8408 | 4.62 | 0 | 0 | 103.2903 | 90.9703 | 0 | 192.8306 | 250.4708 | 0 | 72.2702 | 0 | 84.2602 | 0 | 0 | 169.2905 | 0 | 114.7304
[66 empty] | 280.0609 | 280.0609 | 280.5009 | 177.6506 | 280.5009 | 280.1709 | 15.07 | 228.9107 | 280.5009 | 280.6109 | 174.2405 | 192.2806 | 280.6109 | 40.9201 | 44.5501 | 275.7709 | 280.3909 | 280.6109 | 176.9906 | 189.0906 | 280.2809 | 35.5301 | 29.9201 | 0 | 208.3407 | 280.5009 | 196.2406 | 280.3909 | 280.3909 | 55.1102 | 280.6109 | 37.5101 | [16 empty] | 0 | 0 | 0 | 102.4103 | 0 | 0 | 265.1008 | 51.2601 | 0 | 0 | 106.1503 | 88.2203 | 0 | 211.3107 | 235.8408 | 4.62 | 0 | 0 | 103.2903 | 90.9703 | 0 | 192.8306 | 250.4708 | 0 | 72.2702 | 0 | 84.2602 | 0 | 0 | 169.2905 | 0 | 114.7304
[66 empty] | 280.0609 | 280.0609 | 280.5009 | 177.6506 | 280.5009 | 280.1709 | 15.07 | 228.9107 | 280.5009 | 280.6109 | 174.2405 | 192.2806 | 280.6109 | 40.9201 | 44.5501 | 275.7709 | 280.3909 | 280.6109 | 176.9906 | 189.0906 | 280.2809 | 35.5301 | 29.9201 | 0 | 208.3407 | 280.5009 | 196.2406 | 280.3909 | 280.3909 | 55.1102 | 280.6109 | 39.6001 | [16 empty] | 0 | 0 | 0 | 102.4103 | 0 | 0 | 265.1008 | 51.2601 | 0 | 0 | 106.1503 | 88.2203 | 0 | 211.3107 | 235.8408 | 4.62 | 0 | 0 | 103.2903 | 90.9703 | 0 | 192.8306 | 250.4708 | 0 | 72.2702 | 0 | 84.2602 | 0 | 0 | 169.2905 | 0 | 114.7304
[66 empty] | 280.0609 | 280.0609 | 280.5009 | 177.6506 | 280.5009 | 280.1709 | 15.07 | 228.9107 | 280.5009 | 280.6109 | 174.2405 | 192.2806 | 280.6109 | 40.9201 | 44.5501 | 275.7709 | 280.3909 | 280.6109 | 176.9906 | 189.0906 | 280.2809 | 35.5301 | 29.9201 | 0 | 208.3407 | 280.5009 | 196.2406 | 280.3909 | 280.3909 | 55.1102 | 280.6109 | 41.6901 | [16 empty] | 0 | 0 | 0 | 102.4103 | 0 | 0 | 265.1008 | 51.2601 | 0 | 0 | 106.1503 | 88.2203 | 0 | 211.3107 | 235.8408 | 4.62 | 0 | 0 | 103.2903 | 90.9703 | 0 | 192.8306 | 250.4708 | 0 | 72.2702 | 0 | 84.2602 | 0 | 0 | 169.2905 | 0 | 114.7304
[66 empty] | 280.0609 | 280.0609 | 280.5009 | 177.6506 | 280.5009 | 280.1709 | 15.07 | 228.9107 | 280.5009 | 280.6109 | 174.2405 | 192.2806 | 280.6109 | 40.9201 | 44.5501 | 275.7709 | 280.3909 | 280.6109 | 176.9906 | 189.0906 | 280.2809 | 35.5301 | 29.9201 | 0 | 208.3407 | 280.5009 | 196.2406 | 280.3909 | 280.3909 | 55.1102 | 280.6109 | 43.8901 | [16 empty] | 0 | 0 | 0 | 102.4103 | 0 | 0 | 265.1008 | 51.2601 | 0 | 0 | 106.1503 | 88.2203 | 0 | 211.3107 | 235.8408 | 4.62 | 0 | 0 | 103.2903 | 90.9703 | 0 | 192.8306 | 250.4708 | 0 | 72.2702 | 0 | 84.2602 | 0 | 0 | 169.2905 | 0 | 114.7304
[66 empty] | 280.0609 | 280.0609 | 280.5009 | 177.6506 | 280.5009 | 280.1709 | 15.07 | 228.9107 | 280.5009 | 280.6109 | 174.2405 | 192.2806 | 280.6109 | 40.9201 | 44.5501 | 275.7709 | 280.3909 | 280.6109 | 176.9906 | 189.0906 | 280.2809 | 35.5301 | 29.9201 | 0 | 208.3407 | 280.5009 | 196.2406 | 280.3909 | 280.3909 | 55.1102 | 280.6109 | 45.8701 | [16 empty] | 0 | 0 | 0 | 102.4103 | 0 | 0 | 265.1008 | 51.2601 | 0 | 0 | 106.1503 | 88.2203 | 0 | 211.3107 | 235.8408 | 4.62 | 0 | 0 | 103.2903 | 90.9703 | 0 | 192.8306 | 250.4708 | 0 | 72.2702 | 0 | 84.2602 | 0 | 0 | 169.2905 | 0 | 114.7304
[66 empty] | 280.0609 | 280.0609 | 280.5009 | 177.6506 | 280.5009 | 280.1709 | 15.07 | 228.9107 | 280.5009 | 280.6109 | 174.2405 | 192.2806 | 280.6109 | 40.9201 | 44.5501 | 275.7709 | 280.3909 | 280.6109 | 176.9906 | 189.0906 | 280.2809 | 35.5301 | 29.9201 | 0 | 208.3407 | 280.5009 | 196.2406 | 280.3909 | 280.3909 | 55.1102 | 280.6109 | 48.0701 | [16 empty] | 0 | 0 | 0 | 102.4103 | 0 | 0 | 265.1008 | 51.2601 | 0 | 0 | 106.1503 | 88.2203 | 0 | 211.3107 | 235.8408 | 4.62 | 0 | 0 | 103.2903 | 90.9703 | 0 | 192.8306 | 250.4708 | 0 | 72.2702 | 0 | 84.2602 | 0 | 0 | 169.2905 | 0 | 114.7304
[66 empty] | 280.0609 | 280.0609 | 280.5009 | 177.6506 | 280.5009 | 280.1709 | 15.07 | 228.9107 | 280.5009 | 280.6109 | 174.2405 | 192.2806 | 280.6109 | 40.9201 | 44.5501 | 275.7709 | 280.3909 | 280.6109 | 176.9906 | 189.0906 | 280.2809 | 35.5301 | 29.9201 | 0 | 208.3407 | 280.5009 | 196.2406 | 280.3909 | 280.3909 | 55.1102 | 280.6109 | 50.4901 | [16 empty] | 0 | 0 | 0 | 102.4103 | 0 | 0 | 265.1008 | 51.2601 | 0 | 0 | 106.1503 | 88.2203 | 0 | 211.3107 | 235.8408 | 4.62 | 0 | 0 | 103.2903 | 90.9703 | 0 | 192.8306 | 250.4708 | 0 | 72.2702 | 0 | 84.2602 | 0 | 0 | 169.2905 | 0 | 114.7304
[66 empty] | 280.0609 | 280.0609 | 280.5009 | 177.6506 | 280.5009 | 280.1709 | 15.07 | 228.9107 | 280.5009 | 280.6109 | 174.2405 | 192.2806 | 280.6109 | 40.9201 | 44.5501 | 275.7709 | 280.3909 | 280.6109 | 176.9906 | 189.0906 | 280.2809 | 35.5301 | 29.9201 | 0 | 208.3407 | 280.5009 | 196.2406 | 280.3909 | 280.3909 | 55.1102 | 280.6109 | 52.5801 | [16 empty] | 0 | 0 | 0 | 102.4103 | 0 | 0 | 265.1008 | 51.2601 | 0 | 0 | 106.1503 | 88.2203 | 0 | 211.3107 | 235.8408 | 4.62 | 0 | 0 | 103.2903 | 90.9703 | 0 | 192.8306 | 250.4708 | 0 | 72.2702 | 0 | 84.2602 | 0 | 0 | 169.2905 | 0 | 114.7304
[66 empty] | 280.0609 | 280.0609 | 280.5009 | 177.6506 | 280.5009 | 280.1709 | 15.07 | 228.9107 | 280.5009 | 280.6109 | 174.2405 | 192.2806 | 280.6109 | 40.9201 | 44.5501 | 275.7709 | 280.3909 | 280.6109 | 176.9906 | 189.0906 | 280.2809 | 35.8601 | 29.9201 | 0 | 208.3407 | 280.5009 | 196.2406 | 280.3909 | 280.3909 | 55.1102 | 280.6109 | 54.8902 | [16 empty] | 0 | 0 | 0 | 102.4103 | 0 | 0 | 265.1008 | 51.2601 | 0 | 0 | 106.1503 | 88.2203 | 0 | 211.3107 | 235.8408 | 4.62 | 0 | 0 | 103.2903 | 90.9703 | 0 | 192.8306 | 250.4708 | 0 | 72.2702 | 0 | 84.2602 | 0 | 0 | 169.2905 | 0 | 114.7304
[66 empty] | 280.0609 | 280.0609 | 280.5009 | 177.6506 | 280.5009 | 280.1709 | 15.07 | 228.9107 | 280.5009 | 280.6109 | 174.2405 | 192.2806 | 280.6109 | 40.9201 | 44.5501 | 275.7709 | 280.3909 | 280.6109 | 176.9906 | 189.0906 | 280.2809 | 36.0801 | 29.9201 | 0 | 208.3407 | 280.5009 | 196.2406 | 280.3909 | 280.3909 | 55.1102 | 280.6109 | 57.3102 | [16 empty] | 0 | 0 | 0 | 102.4103 | 0 | 0 | 265.1008 | 51.2601 | 0 | 0 | 106.1503 | 88.2203 | 0 | 211.3107 | 235.8408 | 4.62 | 0 | 0 | 103.2903 | 90.9703 | 0 | 192.8306 | 250.4708 | 0 | 72.2702 | 0 | 84.2602 | 0 | 0 | 169.2905 | 0 | 114.7304
[66 empty] | 280.0609 | 280.0609 | 280.5009 | 177.6506 | 280.5009 | 280.1709 | 15.07 | 228.9107 | 280.5009 | 280.6109 | 174.2405 | 192.2806 | 280.6109 | 40.9201 | 44.5501 | 275.7709 | 280.3909 | 280.6109 | 176.9906 | 189.0906 | 280.2809 | 36.0801 | 29.9201 | 0 | 208.3407 | 280.5009 | 196.2406 | 280.3909 | 280.3909 | 55.1102 | 280.6109 | 59.5102 | [16 empty] | 0 | 0 | 0 | 102.4103 | 0 | 0 | 265.1008 | 51.2601 | 0 | 0 | 106.1503 | 88.2203 | 0 | 211.3107 | 235.8408 | 4.62 | 0 | 0 | 103.2903 | 90.9703 | 0 | 192.8306 | 250.4708 | 0 | 72.2702 | 0 | 84.2602 | 0 | 0 | 169.2905 | 0 | 114.7304
[66 empty] | 280.0609 | 280.0609 | 280.5009 | 177.6506 | 280.5009 | 280.1709 | 15.07 | 228.9107 | 280.5009 | 280.6109 | 174.2405 | 192.2806 | 280.6109 | 40.9201 | 44.5501 | 275.7709 | 280.3909 | 280.6109 | 176.9906 | 189.0906 | 280.2809 | 36.0801 | 29.9201 | 0 | 208.3407 | 280.5009 | 196.2406 | 280.3909 | 280.3909 | 55.6602 | 280.6109 | 61.9302 | [16 empty] | 0 | 0 | 0 | 102.4103 | 0 | 0 | 265.1008 | 51.2601 | 0 | 0 | 106.1503 | 88.2203 | 0 | 211.3107 | 235.8408 | 4.62 | 0 | 0 | 103.2903 | 90.9703 | 0 | 192.8306 | 250.4708 | 0 | 72.2702 | 0 | 84.2602 | 0 | 0 | 169.2905 | 0 | 114.7304
[66 empty] | 280.0609 | 280.0609 | 280.5009 | 177.6506 | 280.5009 | 280.1709 | 15.07 | 228.9107 | 280.5009 | 280.6109 | 174.2405 | 192.2806 | 280.6109 | 40.9201 | 44.5501 | 275.7709 | 280.3909 | 280.6109 | 176.9906 | 189.0906 | 280.2809 | 36.0801 | 29.9201 | 0 | 208.3407 | 280.5009 | 196.2406 | 280.3909 | 280.3909 | 55.6602 | 280.6109 | 64.3502 | [16 empty] | 0 | 0 | 0 | 102.4103 | 0 | 0 | 265.1008 | 51.2601 | 0 | 0 | 106.1503 | 88.2203 | 0 | 211.3107 | 235.8408 | 4.62 | 0 | 0 | 103.2903 | 90.9703 | 0 | 192.8306 | 250.4708 | 0 | 72.2702 | 0 | 84.2602 | 0 | 0 | 169.2905 | 0 | 114.7304
[66 empty] | 280.0609 | 280.0609 | 280.5009 | 177.6506 | 280.5009 | 280.1709 | 15.07 | 228.9107 | 280.5009 | 280.6109 | 174.2405 | 192.2806 | 280.6109 | 40.9201 | 44.5501 | 275.7709 | 280.3909 | 280.6109 | 176.9906 | 189.0906 | 280.2809 | 36.0801 | 29.9201 | 0 | 208.3407 | 280.5009 | 196.2406 | 280.3909 | 280.3909 | 55.6602 | 280.6109 | 66.8802 | [16 empty] | 0 | 0 | 0 | 102.4103 | 0 | 0 | 265.1008 | 51.2601 | 0 | 0 | 106.1503 | 88.2203 | 0 | 211.3107 | 235.8408 | 4.62 | 0 | 0 | 103.2903 | 90.9703 | 0 | 192.8306 | 250.4708 | 0 | 72.2702 | 0 | 84.2602 | 0 | 0 | 169.2905 | 0 | 114.7304
[66 empty] | 280.0609 | 280.0609 | 280.5009 | 177.6506 | 280.5009 | 280.1709 | 15.07 | 228.9107 | 280.5009 | 280.6109 | 174.2405 | 192.2806 | 280.6109 | 40.9201 | 44.5501 | 275.7709 | 280.3909 | 280.6109 | 176.9906 | 189.0906 | 280.2809 | 36.0801 | 29.9201 | 0 | 208.3407 | 280.5009 | 196.2406 | 280.3909 | 280.3909 | 55.6602 | 280.6109 | 69.5202 | [16 empty] | 0 | 0 | 0 | 102.4103 | 0 | 0 | 265.1008 | 51.2601 | 0 | 0 | 106.1503 | 88.2203 | 0 | 211.3107 | 235.8408 | 4.62 | 0 | 0 | 103.2903 | 90.9703 | 0 | 192.8306 | 250.4708 | 0 | 72.2702 | 0 | 84.2602 | 0 | 0 | 169.2905 | 0 | 114.7304
[66 empty] | 280.0609 | 280.0609 | 280.5009 | 177.6506 | 280.5009 | 280.1709 | 15.07 | 228.9107 | 280.5009 | 280.6109 | 174.2405 | 192.2806 | 280.6109 | 40.9201 | 44.5501 | 275.7709 | 280.3909 | 280.6109 | 176.9906 | 189.0906 | 280.2809 | 36.0801 | 29.9201 | 0 | 208.3407 | 280.5009 | 196.2406 | 280.3909 | 280.3909 | 55.6602 | 280.6109 | 72.0502 | [16 empty] | 0 | 0 | 0 | 102.4103 | 0 | 0 | 265.1008 | 51.2601 | 0 | 0 | 106.1503 | 88.2203 | 0 | 211.3107 | 235.8408 | 4.62 | 0 | 0 | 103.2903 | 90.9703 | 0 | 192.8306 | 250.4708 | 0 | 72.2702 | 0 | 84.2602 | 0 | 0 | 169.2905 | 0 | 114.7304
[66 empty] | 280.0609 | 280.0609 | 280.5009 | 177.6506 | 280.5009 | 280.1709 | 15.07 | 228.9107 | 280.5009 | 280.6109 | 174.2405 | 192.2806 | 280.6109 | 40.9201 | 44.5501 | 275.7709 | 280.3909 | 280.6109 | 176.9906 | 189.0906 | 280.2809 | 36.0801 | 29.9201 | 0 | 208.3407 | 280.5009 | 196.2406 | 280.3909 | 280.3909 | 55.6602 | 280.6109 | 74.5802 | [16 empty] | 0 | 0 | 0 | 102.4103 | 0 | 0 | 265.1008 | 51.2601 | 0 | 0 | 106.1503 | 88.2203 | 0 | 211.3107 | 235.8408 | 4.62 | 0 | 0 | 103.2903 | 90.9703 | 0 | 192.8306 | 250.4708 | 0 | 72.2702 | 0 | 84.2602 | 0 | 0 | 169.2905 | 0 | 114.7304
[66 empty] | 280.0609 | 280.0609 | 280.5009 | 177.6506 | 280.5009 | 280.1709 | 15.07 | 228.9107 | 280.5009 | 280.6109 | 174.2405 | 192.2806 | 280.6109 | 40.9201 | 44.5501 | 275.7709 | 280.3909 | 280.6109 | 176.9906 | 189.0906 | 280.2809 | 36.0801 | 29.9201 | 0 | 208.3407 | 280.5009 | 196.2406 | 280.3909 | 280.3909 | 55.6602 | 280.6109 | 77.3302 | [16 empty] | 0 | 0 | 0 | 102.4103 | 0 | 0 | 265.1008 | 51.2601 | 0 | 0 | 106.1503 | 88.2203 | 0 | 211.3107 | 235.8408 | 4.62 | 0 | 0 | 103.2903 | 90.9703 | 0 | 192.8306 | 250.4708 | 0 | 72.2702 | 0 | 84.2602 | 0 | 0 | 169.2905 | 0 | 114.7304
[66 empty] | 280.0609 | 280.0609 | 280.5009 | 177.6506 | 280.5009 | 280.1709 | 15.07 | 228.9107 | 280.5009 | 280.6109 | 174.2405 | 192.2806 | 280.6109 | 40.9201 | 44.5501 | 275.7709 | 280.3909 | 280.6109 | 176.9906 | 189.0906 | 280.2809 | 36.0801 | 29.9201 | 0 | 208.3407 | 280.5009 | 196.2406 | 280.3909 | 280.3909 | 55.6602 | 280.6109 | 80.0802 | [16 empty] | 0 | 0 | 0 | 102.4103 | 0 | 0 | 265.1008 | 51.2601 | 0 | 0 | 106.1503 | 88.2203 | 0 | 211.3107 | 235.8408 | 4.62 | 0 | 0 | 103.2903 | 90.9703 | 0 | 192.8306 | 250.4708 | 0 | 72.2702 | 0 | 84.2602 | 0 | 0 | 169.2905 | 0 | 114.7304
[66 empty] | 280.0609 | 280.0609 | 280.5009 | 177.6506 | 280.5009 | 280.1709 | 15.07 | 228.9107 | 280.5009 | 280.6109 | 174.2405 | 192.2806 | 280.6109 | 40.9201 | 44.5501 | 275.7709 | 280.3909 | 280.6109 | 176.9906 | 189.0906 | 280.2809 | 36.0801 | 29.9201 | 0 | 208.3407 | 280.5009 | 196.2406 | 280.3909 | 280.3909 | 55.6602 | 280.6109 | 82.7202 | [16 empty] | 0 | 0 | 0 | 102.4103 | 0 | 0 | 265.1008 | 51.2601 | 0 | 0 | 106.1503 | 88.2203 | 0 | 211.3107 | 235.8408 | 4.62 | 0 | 0 | 103.2903 | 90.9703 | 0 | 192.8306 | 250.4708 | 0 | 72.2702 | 0 | 84.2602 | 0 | 0 | 169.2905 | 0 | 114.7304
[66 empty] | 280.0609 | 280.0609 | 280.5009 | 177.6506 | 280.5009 | 280.1709 | 15.07 | 228.9107 | 280.5009 | 280.6109 | 174.2405 | 192.2806 | 280.6109 | 40.9201 | 44.5501 | 275.7709 | 280.3909 | 280.6109 | 176.9906 | 189.0906 | 280.2809 | 36.0801 | 29.9201 | 0 | 208.3407 | 280.5009 | 196.2406 | 280.3909 | 280.3909 | 55.6602 | 280.6109 | 85.3603 | [16 empty] | 0 | 0 | 0 | 102.4103 | 0 | 0 | 265.1008 | 51.2601 | 0 | 0 | 106.1503 | 88.2203 | 0 | 211.3107 | 235.8408 | 4.62 | 0 | 0 | 103.2903 | 90.9703 | 0 | 192.8306 | 250.4708 | 0 | 72.2702 | 0 | 84.2602 | 0 | 0 | 169.2905 | 0 | 114.7304
[66 empty] | 280.0609 | 280.0609 | 280.5009 | 177.6506 | 280.5009 | 280.1709 | 15.07 | 228.9107 | 280.5009 | 280.6109 | 174.2405 | 192.2806 | 280.6109 | 40.9201 | 44.5501 | 275.7709 | 280.3909 | 280.6109 | 176.9906 | 189.0906 | 280.2809 | 36.0801 | 29.9201 | 0 | 208.3407 | 280.5009 | 196.2406 | 280.3909 | 280.3909 | 55.6602 | 280.6109 | 88.1103 | [16 empty] | 0 | 0 | 0 | 102.4103 | 0 | 0 | 265.1008 | 51.2601 | 0 | 0 | 106.1503 | 88.2203 | 0 | 211.3107 | 235.8408 | 4.62 | 0 | 0 | 103.2903 | 90.9703 | 0 | 192.8306 | 250.4708 | 0 | 72.2702 | 0 | 84.2602 | 0 | 0 | 169.2905 | 0 | 114.7304
[66 empty] | 280.0609 | 280.0609 | 280.5009 | 177.6506 | 280.5009 | 280.1709 | 15.07 | 228.9107 | 280.5009 | 280.6109 | 174.2405 | 192.2806 | 280.6109 | 40.9201 | 44.5501 | 275.7709 | 280.3909 | 280.6109 | 176.9906 | 189.0906 | 280.2809 | 36.0801 | 29.9201 | 0 | 208.3407 | 280.5009 | 196.2406 | 280.3909 | 280.3909 | 55.6602 | 280.6109 | 90.7503 | [16 empty] | 0 | 0 | 0 | 102.4103 | 0 | 0 | 265.1008 | 51.2601 | 0 | 0 | 106.1503 | 88.2203 | 0 | 211.3107 | 235.8408 | 4.62 | 0 | 0 | 103.2903 | 90.9703 | 0 | 192.8306 | 250.4708 | 0 | 72.2702 | 0 | 84.2602 | 0 | 0 | 169.2905 | 0 | 114.7304
[66 empty] | 280.0609 | 280.0609 | 280.5009 | 177.6506 | 280.5009 | 280.1709 | 15.07 | 228.9107 | 280.5009 | 280.6109 | 174.2405 | 192.2806 | 280.6109 | 40.9201 | 44.5501 | 275.7709 | 280.3909 | 280.6109 | 176.9906 | 189.0906 | 280.2809 | 36.0801 | 29.9201 | 0 | 208.3407 | 280.5009 | 196.2406 | 280.3909 | 280.3909 | 55.6602 | 280.6109 | 93.5003 | [16 empty] | 0 | 0 | 0 | 102.4103 | 0 | 0 | 265.1008 | 51.2601 | 0 | 0 | 106.1503 | 88.2203 | 0 | 211.3107 | 235.8408 | 4.62 | 0 | 0 | 103.2903 | 90.9703 | 0 | 192.8306 | 250.4708 | 0 | 72.2702 | 0 | 84.2602 | 0 | 0 | 169.2905 | 0 | 114.7304
[66 empty] | 280.0609 | 280.0609 | 280.5009 | 177.6506 | 280.5009 | 280.1709 | 15.07 | 228.9107 | 280.5009 | 280.6109 | 174.2405 | 192.2806 | 280.6109 | 41.2501 | 44.5501 | 275.7709 | 280.3909 | 280.6109 | 176.9906 | 189.0906 | 280.2809 | 36.0801 | 29.9201 | 0 | 208.3407 | 280.5009 | 196.2406 | 280.3909 | 280.3909 | 55.6602 | 280.6109 | 96.2503 | [16 empty] | 0 | 0 | 0 | 102.4103 | 0 | 0 | 265.1008 | 51.2601 | 0 | 0 | 106.1503 | 88.2203 | 0 | 211.3107 | 235.8408 | 4.62 | 0 | 0 | 103.2903 | 90.9703 | 0 | 192.8306 | 250.4708 | 0 | 72.2702 | 0 | 84.2602 | 0 | 0 | 169.2905 | 0 | 114.7304
[66 empty] | 280.0609 | 280.0609 | 280.5009 | 177.6506 | 280.5009 | 280.1709 | 15.07 | 228.9107 | 280.5009 | 280.6109 | 174.2405 | 192.2806 | 280.6109 | 41.4701 | 44.5501 | 275.7709 | 280.3909 | 280.6109 | 176.9906 | 189.0906 | 280.2809 | 36.0801 | 29.9201 | 0 | 208.3407 | 280.5009 | 196.2406 | 280.3909 | 280.3909 | 55.6602 | 280.6109 | 99.0003 | [16 empty] | 0 | 0 | 0 | 102.4103 | 0 | 0 | 265.1008 | 51.2601 | 0 | 0 | 106.1503 | 88.2203 | 0 | 211.3107 | 235.8408 | 4.62 | 0 | 0 | 103.2903 | 90.9703 | 0 | 192.8306 | 250.4708 | 0 | 72.2702 | 0 | 84.2602 | 0 | 0 | 169.2905 | 0 | 114.7304
[66 empty] | 280.0609 | 280.0609 | 280.5009 | 177.6506 | 280.5009 | 280.1709 | 15.07 | 228.9107 | 280.5009 | 280.6109 | 174.2405 | 192.2806 | 280.6109 | 41.4701 | 44.5501 | 275.7709 | 280.3909 | 280.6109 | 176.9906 | 189.0906 | 280.2809 | 36.0801 | 29.9201 | 0 | 208.3407 | 280.5009 | 196.2406 | 280.3909 | 280.3909 | 55.6602 | 280.6109 | 102.0803 | [16 empty] | 0 | 0 | 0 | 102.4103 | 0 | 0 | 265.1008 | 51.2601 | 0 | 0 | 106.1503 | 88.2203 | 0 | 211.3107 | 235.8408 | 4.62 | 0 | 0 | 103.2903 | 90.9703 | 0 | 192.8306 | 250.4708 | 0 | 72.2702 | 0 | 84.2602 | 0 | 0 | 169.2905 | 0 | 114.7304
[66 empty] | 280.0609 | 280.0609 | 280.5009 | 177.6506 | 280.5009 | 280.1709 | 15.07 | 228.9107 | 280.5009 | 280.6109 | 174.2405 | 192.2806 | 280.6109 | 41.4701 | 44.5501 | 275.7709 | 280.3909 | 280.6109 | 176.9906 | 189.0906 | 280.2809 | 36.4101 | 29.9201 | 0 | 208.3407 | 280.5009 | 196.2406 | 280.3909 | 280.3909 | 55.6602 | 280.6109 | 105.0503 | [16 empty] | 0 | 0 | 0 | 102.4103 | 0 | 0 | 265.1008 | 51.2601 | 0 | 0 | 106.1503 | 88.2203 | 0 | 211.9707 | 235.8408 | 4.62 | 0 | 0 | 103.2903 | 90.9703 | 0 | 192.8306 | 250.4708 | 0 | 72.2702 | 0 | 84.2602 | 0 | 0 | 169.2905 | 0 | 114.7304
[66 empty] | 280.0609 | 280.0609 | 280.5009 | 177.6506 | 280.5009 | 280.1709 | 15.07 | 228.9107 | 280.5009 | 280.6109 | 174.2405 | 192.2806 | 280.6109 | 41.4701 | 44.5501 | 275.7709 | 280.3909 | 280.6109 | 176.9906 | 189.0906 | 280.2809 | 42.3501 | 29.9201 | 0 | 208.3407 | 280.5009 | 196.2406 | 280.3909 | 280.3909 | 55.6602 | 280.6109 | 108.0203 | [16 empty] | 0 | 0 | 0 | 102.4103 | 0 | 0 | 265.1008 | 51.2601 | 0 | 0 | 106.1503 | 88.2203 | 0 | 222.4207 | 235.8408 | 4.62 | 0 | 0 | 103.2903 | 90.9703 | 0 | 192.8306 | 250.4708 | 0 | 72.2702 | 0 | 84.2602 | 0 | 0 | 169.2905 | 0 | 114.7304
[66 empty] | 280.0609 | 280.0609 | 280.5009 | 177.6506 | 280.5009 | 280.1709 | 15.07 | 228.9107 | 280.5009 | 280.6109 | 174.2405 | 192.2806 | 280.6109 | 41.4701 | 44.5501 | 275.7709 | 280.3909 | 280.6109 | 176.9906 | 189.0906 | 280.2809 | 46.0901 | 29.9201 | 0 | 208.3407 | 280.5009 | 196.2406 | 280.3909 | 280.3909 | 55.6602 | 280.6109 | 112.7503 | [16 empty] | 0 | 0 | 0 | 102.4103 | 0 | 0 | 265.1008 | 51.2601 | 0 | 0 | 106.1503 | 88.2203 | 0 | 232.8707 | 235.8408 | 4.62 | 0 | 0 | 103.2903 | 90.9703 | 0 | 192.8306 | 250.4708 | 0 | 72.2702 | 0 | 84.2602 | 0 | 0 | 169.2905 | 0 | 114.7304
[66 empty] | 280.0609 | 280.0609 | 280.5009 | 177.6506 | 280.5009 | 280.1709 | 15.07 | 228.9107 | 280.5009 | 280.6109 | 174.2405 | 192.2806 | 280.6109 | 41.4701 | 44.5501 | 275.7709 | 280.3909 | 280.6109 | 176.9906 | 189.0906 | 280.2809 | 47.7401 | 29.9201 | 0 | 208.3407 | 280.5009 | 196.2406 | 280.3909 | 280.3909 | 55.6602 | 280.6109 | 118.5804 | [16 empty] | 0 | 0 | 0 | 102.4103 | 0 | 0 | 265.1008 | 51.2601 | 0 | 0 | 106.1503 | 88.2203 | 0 | 238.7008 | 235.8408 | 4.62 | 0 | 0 | 103.2903 | 90.9703 | 0 | 192.8306 | 250.4708 | 0 | 72.2702 | 0 | 84.2602 | 0 | 0 | 169.2905 | 0 | 114.7304
[66 empty] | 280.0609 | 280.0609 | 280.5009 | 177.6506 | 280.5009 | 280.1709 | 15.07 | 228.9107 | 280.5009 | 280.6109 | 174.2405 | 192.2806 | 280.6109 | 41.4701 | 44.5501 | 275.7709 | 280.3909 | 280.6109 | 176.9906 | 189.0906 | 280.2809 | 48.7301 | 29.9201 | 0 | 208.3407 | 280.5009 | 196.2406 | 280.3909 | 280.3909 | 55.6602 | 280.6109 | 125.7304 | [16 empty] | 0 | 0 | 0 | 102.4103 | 0 | 0 | 265.1008 | 51.2601 | 0 | 0 | 106.1503 | 88.2203 | 0 | 238.7008 | 235.8408 | 4.62 | 0 | 0 | 103.2903 | 90.9703 | 0 | 193.1606 | 250.4708 | 0 | 72.2702 | 0 | 84.2602 | 0 | 0 | 169.2905 | 0 | 114.7304
[66 empty] | 280.0609 | 280.0609 | 280.5009 | 177.6506 | 280.5009 | 280.1709 | 15.07 | 228.9107 | 280.5009 | 280.6109 | 174.2405 | 192.2806 | 280.6109 | 41.4701 | 44.5501 | 275.7709 | 280.3909 | 280.6109 | 176.9906 | 189.0906 | 280.2809 | 48.7301 | 29.9201 | 0 | 208.3407 | 280.5009 | 196.2406 | 280.3909 | 280.3909 | 55.6602 | 280.6109 | 133.9804 | [16 empty] | 0 | 0 | 0 | 102.4103 | 0 | 0 | 265.1008 | 51.2601 | 0 | 0 | 106.1503 | 88.2203 | 0 | 238.7008 | 235.8408 | 4.62 | 0 | 0 | 103.2903 | 90.9703 | 0 | 195.1406 | 250.4708 | 0 | 72.2702 | 0 | 84.2602 | 0 | 0 | 169.2905 | 0 | 114.7304
[66 empty] | 280.0609 | 280.0609 | 280.5009 | 177.6506 | 280.5009 | 280.1709 | 15.07 | 228.9107 | 280.5009 | 280.6109 | 174.2405 | 192.2806 | 280.6109 | 41.4701 | 44.5501 | 275.7709 | 280.3909 | 280.6109 | 176.9906 | 189.0906 | 280.2809 | 48.7301 | 29.9201 | 0 | 208.3407 | 280.5009 | 196.2406 | 280.3909 | 280.3909 | 55.6602 | 280.6109 | 142.5604 | [16 empty] | 0 | 0 | 0 | 102.4103 | 0 | 0 | 265.1008 | 51.2601 | 0 | 0 | 106.1503 | 88.2203 | 0 | 238.7008 | 235.8408 | 4.62 | 0 | 0 | 103.2903 | 90.9703 | 0 | 199.5406 | 250.4708 | 0 | 72.2702 | 0 | 84.2602 | 0 | 0 | 169.2905 | 0 | 114.7304
[66 empty] | 280.0609 | 280.0609 | 280.5009 | 177.6506 | 280.5009 | 280.1709 | 15.07 | 228.9107 | 280.5009 | 280.6109 | 174.2405 | 192.2806 | 280.6109 | 41.4701 | 44.5501 | 275.7709 | 280.3909 | 280.6109 | 176.9906 | 189.0906 | 280.2809 | 48.7301 | 29.9201 | 0 | 208.3407 | 280.5009 | 196.2406 | 280.3909 | 280.3909 | 55.6602 | 280.6109 | 151.5805 | [16 empty] | 0 | 0 | 0 | 102.4103 | 0 | 0 | 265.1008 | 51.2601 | 0 | 0 | 106.1503 | 88.2203 | 0 | 238.7008 | 235.8408 | 4.62 | 0 | 0 | 103.2903 | 90.9703 | 0 | 203.8306 | 250.4708 | 0 | 72.2702 | 0 | 84.2602 | 0 | 0 | 169.2905 | 0 | 114.7304
[66 empty] | 280.0609 | 280.0609 | 280.5009 | 177.6506 | 280.5009 | 280.1709 | 15.07 | 228.9107 | 280.5009 | 280.6109 | 174.2405 | 192.2806 | 280.6109 | 41.4701 | 44.5501 | 275.7709 | 280.3909 | 280.6109 | 176.9906 | 189.0906 | 280.2809 | 48.7301 | 29.9201 | 0 | 208.3407 | 280.5009 | 196.2406 | 280.3909 | 280.3909 | 55.6602 | 280.6109 | 160.8205 | [16 empty] | 0 | 0 | 0 | 102.4103 | 0 | 0 | 265.1008 | 51.2601 | 0 | 0 | 106.1503 | 88.2203 | 0 | 238.7008 | 235.8408 | 4.62 | 0 | 0 | 103.2903 | 90.9703 | 0 | 207.9007 | 250.4708 | 0 | 72.2702 | 0 | 84.2602 | 0 | 0 | 169.2905 | 0 | 114.7304
[66 empty] | 280.0609 | 280.0609 | 280.5009 | 177.6506 | 280.5009 | 280.1709 | 15.07 | 228.9107 | 280.5009 | 280.6109 | 174.2405 | 192.2806 | 280.6109 | 41.4701 | 44.5501 | 275.7709 | 280.3909 | 280.6109 | 176.9906 | 189.0906 | 280.2809 | 48.7301 | 29.9201 | 0 | 208.3407 | 280.5009 | 196.2406 | 280.3909 | 280.3909 | 55.6602 | 280.6109 | 165.5505 | [16 empty] | 0 | 0 | 0 | 102.4103 | 0 | 0 | 265.1008 | 51.2601 | 0 | 0 | 106.1503 | 88.2203 | 0 | 238.7008 | 235.8408 | 4.62 | 0 | 0 | 103.2903 | 90.9703 | 0 | 210.9807 | 250.4708 | 0 | 72.2702 | 0 | 84.2602 | 0 | 0 | 169.2905 | 0 | 114.7304
[66 empty] | 280.0609 | 280.0609 | 280.5009 | 177.6506 | 280.5009 | 280.1709 | 15.07 | 228.9107 | 280.5009 | 280.6109 | 174.2405 | 192.2806 | 280.6109 | 41.4701 | 44.5501 | 275.7709 | 280.3909 | 280.6109 | 176.9906 | 189.0906 | 280.2809 | 48.7301 | 29.9201 | 0 | 208.3407 | 280.5009 | 196.2406 | 280.3909 | 280.3909 | 55.6602 | 280.6109 | 165.5505 | [16 empty] | 0 | 0 | 0 | 102.4103 | 0 | 0 | 265.1008 | 51.2601 | 0 | 0 | 106.1503 | 88.2203 | 0 | 238.7008 | 235.8408 | 4.62 | 0 | 0 | 103.2903 | 90.9703 | 0 | 215.2707 | 250.4708 | 0 | 72.2702 | 0 | 84.2602 | 0 | 0 | 169.2905 | 0 | 114.7304
[66 empty] | 280.0609 | 280.0609 | 280.5009 | 177.6506 | 280.5009 | 280.1709 | 15.07 | 228.9107 | 280.5009 | 280.6109 | 174.2405 | 192.2806 | 280.6109 | 41.4701 | 44.5501 | 275.7709 | 280.3909 | 280.6109 | 176.9906 | 189.0906 | 280.2809 | 48.7301 | 29.9201 | 0.11 | 208.3407 | 280.5009 | 196.2406 | 280.3909 | 280.3909 | 55.6602 | 280.6109 | 165.5505 | [16 empty] | 0 | 0 | 0 | 102.4103 | 0 | 0 | 265.1008 | 51.2601 | 0 | 0 | 106.1503 | 88.2203 | 0 | 238.7008 | 235.8408 | 4.62 | 0 | 0 | 103.2903 | 90.9703 | 0 | 221.9807 | 250.4708 | 0 | 72.2702 | 0 | 84.2602 | 0 | 0 | 169.2905 | 0 | 114.7304
[66 empty] | 280.0609 | 280.0609 | 280.5009 | 177.6506 | 280.5009 | 280.1709 | 15.07 | 228.9107 | 280.5009 | 280.6109 | 174.2405 | 192.2806 | 280.6109 | 41.4701 | 44.5501 | 275.7709 | 280.3909 | 280.6109 | 176.9906 | 189.0906 | 280.2809 | 48.7301 | 29.9201 | 0.44 | 208.3407 | 280.5009 | 196.2406 | 280.3909 | 280.3909 | 55.6602 | 280.6109 | 165.5505 | [16 empty] | 0 | 0 | 0 | 102.4103 | 0 | 0 | 265.1008 | 51.2601 | 0 | 0 | 106.1503 | 88.2203 | 0 | 238.7008 | 235.8408 | 4.62 | 0 | 0 | 103.2903 | 90.9703 | 0 | 228.5807 | 250.4708 | 0 | 72.2702 | 0 | 84.2602 | 0 | 0 | 169.2905 | 0 | 114.7304
[66 empty] | 280.0609 | 280.0609 | 280.5009 | 177.6506 | 280.5009 | 280.1709 | 15.07 | 228.9107 | 280.5009 | 280.6109 | 174.2405 | 192.2806 | 280.6109 | 41.4701 | 44.5501 | 275.7709 | 280.3909 | 280.6109 | 176.9906 | 189.0906 | 280.2809 | 48.7301 | 29.9201 | 1.1 | 208.3407 | 280.5009 | 196.2406 | 280.3909 | 280.3909 | 55.6602 | 280.6109 | 165.5505 | [16 empty] | 0 | 0 | 0 | 102.4103 | 0 | 0 | 265.1008 | 51.2601 | 0 | 0 | 106.1503 | 88.2203 | 0 | 238.7008 | 235.8408 | 4.62 | 0 | 0 | 103.2903 | 90.9703 | 0 | 231.5507 | 250.4708 | 0 | 72.2702 | 0 | 84.2602 | 0 | 0 | 169.2905 | 0 | 114.7304
[66 empty] | 280.0609 | 280.0609 | 280.5009 | 177.6506 | 280.5009 | 280.1709 | 15.07 | 228.9107 | 280.5009 | 280.6109 | 174.2405 | 192.2806 | 280.6109 | 41.4701 | 44.5501 | 275.7709 | 280.3909 | 280.6109 | 176.9906 | 189.0906 | 280.2809 | 48.7301 | 29.9201 | 2.42 | 208.3407 | 280.5009 | 196.2406 | 280.3909 | 280.3909 | 55.6602 | 280.6109 | 165.5505 | [16 empty] | 0 | 0 | 0 | 102.4103 | 0 | 0 | 265.1008 | 51.2601 | 0 | 0 | 106.1503 | 88.2203 | 0 | 238.7008 | 235.8408 | 4.62 | 0 | 0 | 103.2903 | 90.9703 | 0 | 231.5507 | 250.4708 | 0 | 72.2702 | 0 | 84.2602 | 0 | 0 | 169.2905 | 0 | 114.7304
[66 empty] | 280.0609 | 280.0609 | 280.5009 | 177.6506 | 280.5009 | 280.1709 | 15.07 | 228.9107 | 280.5009 | 280.6109 | 174.2405 | 192.2806 | 280.6109 | 41.4701 | 44.5501 | 275.7709 | 280.3909 | 280.6109 | 176.9906 | 189.0906 | 280.2809 | 48.7301 | 29.9201 | 5.06 | 208.3407 | 280.5009 | 196.2406 | 280.3909 | 280.3909 | 55.6602 | 280.6109 | 165.5505 | [16 empty] | 0 | 0 | 0 | 102.4103 | 0 | 0 | 265.1008 | 51.2601 | 0 | 0 | 106.1503 | 88.2203 | 0 | 238.7008 | 235.8408 | 4.62 | 0 | 0 | 103.2903 | 90.9703 | 0 | 231.5507 | 250.4708 | 0 | 72.2702 | 0 | 84.2602 | 0 | 0 | 169.2905 | 0 | 114.7304
[66 empty] | 280.0609 | 280.0609 | 280.5009 | 177.6506 | 280.5009 | 280.1709 | 15.07 | 228.9107 | 280.5009 | 280.6109 | 174.2405 | 192.2806 | 280.6109 | 41.4701 | 44.5501 | 275.7709 | 280.3909 | 280.6109 | 176.9906 | 189.0906 | 280.2809 | 48.7301 | 29.9201 | 5.06 | 208.3407 | 280.5009 | 196.2406 | 280.3909 | 280.3909 | 55.6602 | 280.6109 | 165.5505 | [16 empty] | 0 | 0 | 0 | 102.4103 | 0 | 0 | 265.1008 | 51.2601 | 0 | 0 | 106.1503 | 88.2203 | 0 | 238.7008 | 235.8408 | 4.62 | 0 | 0 | 103.2903 | 90.9703 | 0 | 231.5507 | 250.4708 | 0.11 | 72.2702 | 0 | 84.2602 | 0 | 0 | 169.2905 | 0 | 114.7304
[66 empty] | 280.0609 | 280.0609 | 280.5009 | 177.6506 | 280.5009 | 280.1709 | 15.07 | 228.9107 | 280.5009 | 280.6109 | 174.2405 | 192.2806 | 280.6109 | 41.4701 | 44.5501 | 275.7709 | 280.3909 | 280.6109 | 176.9906 | 189.0906 | 280.2809 | 48.7301 | 29.9201 | 5.06 | 208.3407 | 280.5009 | 196.2406 | 280.3909 | 280.3909 | 55.6602 | 280.6109 | 165.5505 | [16 empty] | 0 | 0 | 0 | 102.4103 | 0 | 0 | 265.1008 | 51.2601 | 0 | 0 | 106.1503 | 88.2203 | 0 | 238.7008 | 235.8408 | 4.62 | 0 | 0 | 103.2903 | 90.9703 | 0 | 231.5507 | 250.4708 | 0.22 | 72.2702 | 0 | 84.2602 | 0 | 0 | 169.2905 | 0 | 114.7304
[66 empty] | 280.0609 | 280.0609 | 280.5009 | 177.6506 | 280.5009 | 280.1709 | 15.07 | 228.9107 | 280.5009 | 280.6109 | 174.2405 | 192.2806 | 280.6109 | 41.4701 | 44.5501 | 275.7709 | 280.3909 | 280.6109 | 176.9906 | 189.0906 | 280.2809 | 48.7301 | 29.9201 | 5.06 | 208.3407 | 280.5009 | 196.2406 | 280.3909 | 280.3909 | 55.6602 | 280.6109 | 165.5505 | [16 empty] | 0 | 0 | 0 | 102.4103 | 0 | 0 | 265.1008 | 51.2601 | 0 | 0 | 106.1503 | 88.2203 | 0 | 238.7008 | 235.8408 | 4.62 | 0 | 0 | 103.2903 | 90.9703 | 0 | 231.5507 | 250.4708 | 0.44 | 72.2702 | 0 | 84.2602 | 0 | 0 | 169.2905 | 0 | 114.7304
[66 empty] | 280.0609 | 280.0609 | 280.5009 | 177.6506 | 280.5009 | 280.1709 | 15.07 | 228.9107 | 280.5009 | 280.6109 | 174.2405 | 192.2806 | 280.6109 | 41.4701 | 44.5501 | 275.7709 | 280.3909 | 280.6109 | 176.9906 | 189.0906 | 280.2809 | 48.7301 | 29.9201 | 5.06 | 208.3407 | 280.5009 | 196.2406 | 280.3909 | 280.3909 | 55.6602 | 280.6109 | 165.5505 | [16 empty] | 0 | 0 | 0 | 102.4103 | 0 | 0 | 265.1008 | 51.2601 | 0 | 0 | 106.1503 | 88.2203 | 0 | 238.7008 | 235.8408 | 4.62 | 0 | 0 | 103.2903 | 90.9703 | 0 | 231.5507 | 250.4708 | 1.32 | 72.2702 | 0 | 84.2602 | 0 | 0 | 169.2905 | 0 | 114.7304
[66 empty] | 280.0609 | 280.0609 | 280.5009 | 177.6506 | 280.5009 | 280.1709 | 15.07 | 228.9107 | 280.5009 | 280.6109 | 174.2405 | 192.2806 | 280.6109 | 41.4701 | 44.5501 | 275.7709 | 280.3909 | 280.6109 | 176.9906 | 189.0906 | 280.2809 | 48.7301 | 29.9201 | 5.06 | 208.3407 | 280.5009 | 196.2406 | 280.3909 | 280.3909 | 55.6602 | 280.6109 | 165.5505 | [16 empty] | 0 | 0 | 0 | 102.4103 | 0 | 0 | 265.1008 | 51.2601 | 0 | 0 | 106.1503 | 88.2203 | 0 | 238.7008 | 235.8408 | 4.62 | 0 | 0 | 103.2903 | 90.9703 | 0 | 231.5507 | 250.4708 | 3.19 | 72.2702 | 0 | 84.2602 | 0 | 0 | 169.2905 | 0 | 114.7304
[66 empty] | 280.0609 | 280.0609 | 280.5009 | 177.6506 | 280.5009 | 280.1709 | 15.07 | 228.9107 | 280.5009 | 280.6109 | 174.2405 | 192.2806 | 280.6109 | 41.4701 | 44.5501 | 275.7709 | 280.3909 | 280.6109 | 176.9906 | 189.0906 | 280.2809 | 48.7301 | 29.9201 | 5.06 | 208.3407 | 280.5009 | 196.2406 | 280.3909 | 280.3909 | 55.6602 | 280.6109 | 165.5505 | [16 empty] | 0 | 0 | 0 | 102.4103 | 0 | 0 | 265.1008 | 51.2601 | 0 | 0 | 106.1503 | 88.2203 | 0 | 238.7008 | 235.8408 | 4.62 | 0 | 0 | 103.2903 | 90.9703 | 0 | 231.5507 | 250.4708 | 7.37 | 72.2702 | 0 | 84.2602 | 0 | 0 | 169.2905 | 0 | 114.7304
[66 empty] | 280.0609 | 280.0609 | 280.5009 | 177.6506 | 280.5009 | 280.1709 | 15.07 | 228.9107 | 280.5009 | 280.6109 | 174.2405 | 192.2806 | 280.6109 | 41.4701 | 44.5501 | 275.7709 | 280.3909 | 280.6109 | 176.9906 | 189.0906 | 280.2809 | 48.7301 | 29.9201 | 5.06 | 208.3407 | 280.5009 | 196.2406 | 280.3909 | 280.3909 | 55.6602 | 280.6109 | 165.5505 | [16 empty] | 0 | 0 | 0 | 102.4103 | 0 | 0 | 265.1008 | 51.2601 | 0 | 0 | 106.1503 | 88.2203 | 0 | 238.7008 | 235.8408 | 4.62 | 0 | 0 | 103.2903 | 90.9703 | 0 | 231.5507 | 250.4708 | 16.28 | 72.2702 | 0 | 84.2602 | 0 | 0 | 169.2905 | 0 | 114.7304
[66 empty] | 280.0609 | 280.0609 | 280.5009 | 177.6506 | 280.5009 | 280.1709 | 15.07 | 228.9107 | 280.5009 | 280.6109 | 174.2405 | 192.2806 | 280.6109 | 41.4701 | 44.5501 | 275.7709 | 280.3909 | 280.6109 | 176.9906 | 189.0906 | 280.2809 | 48.7301 | 29.9201 | 5.06 | 208.3407 | 280.5009 | 196.2406 | 280.3909 | 280.3909 | 55.6602 | 280.6109 | 165.5505 | [16 empty] | 0 | 0 | 0 | 102.4103 | 0 | 0 | 265.1008 | 51.2601 | 0 | 0 | 106.1503 | 88.2203 | 0 | 238.7008 | 235.8408 | 4.62 | 0 | 0 | 103.2903 | 90.9703 | 0 | 231.5507 | 250.4708 | 26.9501 | 72.2702 | 0 | 84.2602 | 0 | 0 | 169.2905 | 0 | 114.7304
[66 empty] | 280.0609 | 280.0609 | 280.5009 | 177.6506 | 280.5009 | 280.1709 | 15.07 | 228.9107 | 280.5009 | 280.6109 | 174.2405 | 192.2806 | 280.6109 | 41.4701 | 44.5501 | 275.7709 | 280.3909 | 280.6109 | 176.9906 | 189.0906 | 280.2809 | 48.7301 | 29.9201 | 5.06 | 208.3407 | 280.5009 | 196.2406 | 280.3909 | 280.3909 | 55.6602 | 280.6109 | 165.5505 | [16 empty] | 0 | 0 | 0 | 102.4103 | 0 | 0 | 265.1008 | 51.2601 | 0 | 0 | 106.1503 | 88.2203 | 0 | 238.7008 | 235.8408 | 4.62 | 0 | 0 | 103.2903 | 90.9703 | 0 | 231.5507 | 250.4708 | 37.4001 | 72.2702 | 0 | 84.2602 | 0 | 0 | 169.2905 | 0 | 114.7304
[66 empty] | 280.0609 | 280.0609 | 280.5009 | 177.6506 | 280.5009 | 280.1709 | 15.07 | 228.9107 | 280.5009 | 280.6109 | 174.2405 | 192.2806 | 280.6109 | 41.4701 | 44.5501 | 275.7709 | 280.3909 | 280.6109 | 176.9906 | 189.0906 | 280.2809 | 48.7301 | 29.9201 | 5.06 | 208.3407 | 280.5009 | 196.2406 | 280.3909 | 280.3909 | 55.6602 | 280.6109 | 165.5505 | [16 empty] | 0 | 0 | 0 | 102.4103 | 0 | 0 | 265.1008 | 51.2601 | 0 | 0 | 106.1503 | 88.2203 | 0 | 238.7008 | 235.8408 | 4.62 | 0 | 0 | 103.2903 | 90.9703 | 0 | 231.5507 | 250.4708 | 47.8501 | 72.2702 | 0 | 84.2602 | 0 | 0 | 169.2905 | 0 | 114.7304
[66 empty] | 280.0609 | 280.0609 | 280.5009 | 177.6506 | 280.5009 | 280.1709 | 15.07 | 228.9107 | 280.5009 | 280.6109 | 174.2405 | 192.2806 | 280.6109 | 41.4701 | 44.5501 | 275.7709 | 280.3909 | 280.6109 | 176.9906 | 189.0906 | 280.2809 | 48.7301 | 29.9201 | 5.06 | 208.3407 | 280.5009 | 196.2406 | 280.3909 | 280.3909 | 55.6602 | 280.6109 | 165.5505 | [16 empty] | 0 | 0 | 0 | 102.4103 | 0 | 0 | 265.1008 | 51.2601 | 0 | 0 | 106.1503 | 88.2203 | 0 | 238.7008 | 235.8408 | 4.62 | 0 | 0 | 103.2903 | 90.9703 | 0 | 231.5507 | 250.4708 | 58.1902 | 72.2702 | 0 | 84.2602 | 0 | 0 | 169.2905 | 0 | 114.7304
[66 empty] | 280.0609 | 280.0609 | 280.5009 | 177.6506 | 280.5009 | 280.1709 | 15.07 | 228.9107 | 280.5009 | 280.6109 | 174.2405 | 192.2806 | 280.6109 | 41.4701 | 44.5501 | 275.7709 | 280.3909 | 280.6109 | 176.9906 | 189.0906 | 280.2809 | 48.7301 | 29.9201 | 5.06 | 208.3407 | 280.5009 | 196.2406 | 280.3909 | 280.3909 | 55.6602 | 280.6109 | 165.5505 | [16 empty] | 0 | 0 | 0 | 102.4103 | 0 | 0 | 265.1008 | 51.2601 | 0 | 0 | 106.1503 | 88.2203 | 0 | 238.7008 | 235.8408 | 4.62 | 0 | 0 | 103.2903 | 90.9703 | 0 | 231.5507 | 250.4708 | 68.6402 | 72.2702 | 0 | 84.2602 | 0 | 0 | 169.2905 | 0 | 114.7304
[66 empty] | 280.0609 | 280.0609 | 280.5009 | 177.6506 | 280.5009 | 280.1709 | 15.07 | 228.9107 | 280.5009 | 280.6109 | 174.2405 | 192.2806 | 280.6109 | 41.4701 | 44.5501 | 275.7709 | 280.3909 | 280.6109 | 176.9906 | 189.0906 | 280.2809 | 48.7301 | 29.9201 | 5.06 | 208.3407 | 280.5009 | 196.2406 | 280.3909 | 280.3909 | 55.6602 | 280.6109 | 165.5505 | [16 empty] | 0 | 0 | 0 | 102.4103 | 0 | 0 | 265.1008 | 51.2601 | 0 | 0 | 106.1503 | 88.2203 | 0 | 238.7008 | 235.8408 | 4.62 | 0 | 0 | 103.2903 | 90.9703 | 0 | 231.5507 | 250.4708 | 79.0902 | 72.2702 | 0 | 84.2602 | 0 | 0 | 169.2905 | 0 | 114.7304
[66 empty] | 280.0609 | 280.0609 | 280.5009 | 177.6506 | 280.5009 | 280.1709 | 15.07 | 228.9107 | 280.5009 | 280.6109 | 174.2405 | 192.2806 | 280.6109 | 41.4701 | 44.5501 | 275.7709 | 280.3909 | 280.6109 | 176.9906 | 189.0906 | 280.2809 | 48.7301 | 29.9201 | 5.06 | 208.3407 | 280.5009 | 196.2406 | 280.3909 | 280.3909 | 55.6602 | 280.6109 | 165.5505 | [16 empty] | 0 | 0 | 0 | 102.4103 | 0 | 0 | 265.1008 | 51.2601 | 0 | 0 | 106.1503 | 88.2203 | 0 | 238.7008 | 235.8408 | 4.62 | 0 | 0 | 103.2903 | 90.9703 | 0 | 231.5507 | 250.4708 | 89.5403 | 72.2702 | 0 | 84.2602 | 0 | 0 | 169.2905 | 0 | 114.7304
[66 empty] | 280.0609 | 280.0609 | 280.5009 | 177.6506 | 280.5009 | 280.1709 | 15.07 | 228.9107 | 280.5009 | 280.6109 | 174.2405 | 192.2806 | 280.6109 | 41.4701 | 44.5501 | 275.7709 | 280.3909 | 280.6109 | 176.9906 | 189.0906 | 280.2809 | 48.7301 | 29.9201 | 5.06 | 208.3407 | 280.5009 | 196.2406 | 280.3909 | 280.3909 | 55.6602 | 280.6109 | 165.5505 | [16 empty] | 0 | 0 | 0 | 102.4103 | 0 | 0 | 265.1008 | 51.2601 | 0 | 0 | 106.1503 | 88.2203 | 0 | 238.7008 | 235.8408 | 4.62 | 0 | 0 | 103.2903 | 90.9703 | 0 | 231.5507 | 250.4708 | 100.5403 | 72.2702 | 0 | 84.2602 | 0 | 0 | 169.2905 | 0 | 114.7304
[66 empty] | 280.0609 | 280.0609 | 280.5009 | 177.6506 | 280.5009 | 280.1709 | 15.07 | 228.9107 | 280.5009 | 280.6109 | 174.2405 | 192.2806 | 280.6109 | 41.4701 | 44.5501 | 275.7709 | 280.3909 | 280.6109 | 176.9906 | 189.0906 | 280.2809 | 48.7301 | 29.9201 | 5.06 | 208.3407 | 280.5009 | 196.2406 | 280.3909 | 280.3909 | 55.6602 | 280.6109 | 165.5505 | [16 empty] | 0 | 0 | 0 | 102.4103 | 0 | 0 | 265.1008 | 51.2601 | 0 | 0 | 106.1503 | 88.2203 | 0 | 238.7008 | 235.8408 | 4.62 | 0 | 0 | 103.2903 | 90.9703 | 0 | 231.5507 | 250.4708 | 110.9903 | 72.2702 | 0 | 84.2602 | 0 | 0 | 169.2905 | 0 | 114.7304
[66 empty] | 280.0609 | 280.0609 | 280.5009 | 177.6506 | 280.5009 | 280.1709 | 15.07 | 228.9107 | 280.5009 | 280.6109 | 174.2405 | 192.2806 | 280.6109 | 41.4701 | 44.5501 | 275.7709 | 280.3909 | 280.6109 | 176.9906 | 189.0906 | 280.2809 | 48.7301 | 29.9201 | 5.06 | 208.3407 | 280.5009 | 196.2406 | 280.3909 | 280.3909 | 55.6602 | 280.6109 | 165.5505 | [16 empty] | 0 | 0 | 0 | 102.4103 | 0 | 0 | 265.1008 | 51.2601 | 0 | 0 | 106.1503 | 88.2203 | 0 | 238.7008 | 235.8408 | 4.62 | 0 | 0 | 103.2903 | 90.9703 | 0 | 231.5507 | 250.4708 | 121.3304 | 72.2702 | 0 | 84.2602 | 0 | 0 | 169.2905 | 0 | 114.7304
[66 empty] | 280.0609 | 280.0609 | 280.5009 | 177.6506 | 280.5009 | 280.1709 | 15.07 | 228.9107 | 280.5009 | 280.6109 | 174.2405 | 192.2806 | 280.6109 | 41.4701 | 44.5501 | 275.7709 | 280.3909 | 280.6109 | 176.9906 | 189.0906 | 280.2809 | 48.7301 | 29.9201 | 5.06 | 208.3407 | 280.5009 | 196.2406 | 280.3909 | 280.3909 | 55.6602 | 280.6109 | 165.5505 | [16 empty] | 0 | 0 | 0 | 102.4103 | 0 | 0 | 265.1008 | 51.2601 | 0 | 0 | 106.1503 | 88.2203 | 0 | 238.7008 | 235.8408 | 4.62 | 0 | 0 | 103.2903 | 90.9703 | 0 | 231.5507 | 250.4708 | 131.7804 | 72.2702 | 0 | 84.2602 | 0 | 0 | 169.2905 | 0 | 114.7304
[66 empty] | 280.0609 | 280.0609 | 280.5009 | 177.6506 | 280.5009 | 280.1709 | 15.07 | 228.9107 | 280.5009 | 280.6109 | 174.2405 | 192.2806 | 280.6109 | 41.4701 | 44.5501 | 275.7709 | 280.3909 | 280.6109 | 176.9906 | 189.0906 | 280.2809 | 48.7301 | 29.9201 | 5.06 | 208.3407 | 280.5009 | 196.2406 | 280.3909 | 280.3909 | 55.6602 | 280.6109 | 165.5505 | [16 empty] | 0 | 0 | 0 | 102.4103 | 0 | 0 | 265.1008 | 51.2601 | 0 | 0 | 106.1503 | 88.2203 | 0 | 238.7008 | 235.8408 | 4.62 | 0 | 0 | 103.2903 | 90.9703 | 0 | 231.5507 | 250.4708 | 142.2304 | 72.2702 | 0 | 84.2602 | 0 | 0 | 169.2905 | 0 | 114.7304
[66 empty] | 280.0609 | 280.0609 | 280.5009 | 177.6506 | 280.5009 | 280.1709 | 15.07 | 228.9107 | 280.5009 | 280.6109 | 174.2405 | 192.2806 | 280.6109 | 41.4701 | 44.5501 | 275.7709 | 280.3909 | 280.6109 | 176.9906 | 189.0906 | 280.2809 | 48.7301 | 29.9201 | 5.06 | 208.3407 | 280.5009 | 196.2406 | 280.3909 | 280.3909 | 55.6602 | 280.6109 | 165.5505 | [16 empty] | 0 | 0 | 0 | 102.4103 | 0 | 0 | 265.1008 | 51.2601 | 0 | 0 | 106.1503 | 88.2203 | 0 | 238.7008 | 235.8408 | 4.62 | 0 | 0 | 103.2903 | 90.9703 | 0 | 231.5507 | 250.4708 | 152.6805 | 72.2702 | 0 | 84.2602 | 0 | 0 | 169.2905 | 0 | 114.7304
[66 empty] | 280.0609 | 280.0609 | 280.5009 | 177.6506 | 280.5009 | 280.1709 | 15.07 | 228.9107 | 280.5009 | 280.6109 | 174.2405 | 192.2806 | 280.6109 | 41.4701 | 44.5501 | 275.7709 | 280.3909 | 280.6109 | 176.9906 | 189.0906 | 280.2809 | 48.7301 | 29.9201 | 5.06 | 208.3407 | 280.5009 | 196.2406 | 280.3909 | 280.3909 | 55.6602 | 280.6109 | 165.5505 | [16 empty] | 0 | 0 | 0 | 102.4103 | 0 | 0 | 265.1008 | 51.2601 | 0 | 0 | 106.1503 | 88.2203 | 0 | 238.7008 | 235.8408 | 4.62 | 0 | 0 | 103.2903 | 90.9703 | 0 | 231.5507 | 250.4708 | 163.0205 | 72.2702 | 0 | 84.2602 | 0 | 0 | 169.2905 | 0 | 114.7304
[66 empty] | 280.0609 | 280.0609 | 280.5009 | 177.6506 | 280.5009 | 280.1709 | 15.07 | 228.9107 | 280.5009 | 280.6109 | 174.2405 | 192.2806 | 280.6109 | 41.4701 | 44.5501 | 275.7709 | 280.3909 | 280.6109 | 176.9906 | 189.0906 | 280.2809 | 48.7301 | 29.9201 | 5.06 | 208.3407 | 280.5009 | 196.2406 | 280.3909 | 280.3909 | 55.6602 | 280.6109 | 165.5505 | [16 empty] | 0 | 0 | 0 | 102.4103 | 0 | 0 | 265.1008 | 51.2601 | 0 | 0 | 106.1503 | 88.2203 | 0 | 238.7008 | 235.8408 | 4.62 | 0 | 0 | 103.2903 | 90.9703 | 0 | 231.5507 | 250.4708 | 173.4705 | 72.2702 | 0 | 84.2602 | 0 | 0 | 169.2905 | 0 | 114.7304
[66 empty] | 280.0609 | 280.0609 | 280.5009 | 177.6506 | 280.5009 | 280.1709 | 15.07 | 228.9107 | 280.5009 | 280.6109 | 174.2405 | 192.2806 | 280.6109 | 41.4701 | 44.5501 | 275.7709 | 280.3909 | 280.6109 | 176.9906 | 189.0906 | 280.2809 | 48.7301 | 29.9201 | 5.06 | 208.3407 | 280.5009 | 196.2406 | 280.3909 | 280.3909 | 55.6602 | 280.6109 | 165.5505 | [16 empty] | 0 | 0 | 0 | 102.4103 | 0 | 0 | 265.1008 | 51.2601 | 0 | 0 | 106.1503 | 88.2203 | 0 | 238.7008 | 235.8408 | 4.62 | 0 | 0 | 103.2903 | 90.9703 | 0 | 231.5507 | 250.4708 | 184.4706 | 72.2702 | 0 | 84.2602 | 0 | 0 | 169.2905 | 0 | 114.7304
[66 empty] | 280.0609 | 280.0609 | 280.5009 | 177.6506 | 280.5009 | 280.1709 | 15.07 | 228.9107 | 280.5009 | 280.6109 | 174.2405 | 192.2806 | 280.6109 | 41.4701 | 44.5501 | 275.7709 | 280.3909 | 280.6109 | 176.9906 | 189.0906 | 280.2809 | 48.7301 | 29.9201 | 5.06 | 208.3407 | 280.5009 | 196.2406 | 280.3909 | 280.3909 | 55.6602 | 280.6109 | 165.5505 | [16 empty] | 0 | 0 | 0 | 102.4103 | 0 | 0 | 265.1008 | 51.2601 | 0 | 0 | 106.1503 | 88.2203 | 0 | 238.7008 | 235.8408 | 4.62 | 0 | 0 | 103.2903 | 90.9703 | 0 | 231.5507 | 250.4708 | 194.9206 | 72.2702 | 0 | 84.2602 | 0 | 0 | 169.2905 | 0 | 114.7304
[66 empty] | 280.0609 | 280.0609 | 280.5009 | 177.6506 | 280.5009 | 280.1709 | 15.07 | 228.9107 | 280.5009 | 280.6109 | 174.2405 | 192.2806 | 280.6109 | 41.4701 | 44.5501 | 275.7709 | 280.3909 | 280.6109 | 176.9906 | 189.0906 | 280.2809 | 48.7301 | 29.9201 | 5.06 | 208.3407 | 280.5009 | 196.2406 | 280.3909 | 280.3909 | 55.6602 | 280.6109 | 165.5505 | [16 empty] | 0 | 0 | 0 | 102.4103 | 0 | 0 | 265.1008 | 51.2601 | 0 | 0 | 106.1503 | 88.2203 | 0 | 238.7008 | 235.8408 | 4.62 | 0 | 0 | 103.2903 | 90.9703 | 0 | 231.5507 | 250.4708 | 205.3707 | 72.2702 | 0 | 84.2602 | 0 | 0 | 169.2905 | 0 | 114.7304
[66 empty] | 280.0609 | 280.0609 | 280.5009 | 177.6506 | 280.5009 | 280.1709 | 15.07 | 228.9107 | 280.5009 | 280.6109 | 174.2405 | 192.2806 | 280.6109 | 41.4701 | 44.5501 | 275.7709 | 280.3909 | 280.6109 | 176.9906 | 189.0906 | 280.2809 | 48.7301 | 29.9201 | 5.06 | 208.3407 | 280.5009 | 196.2406 | 280.3909 | 280.3909 | 55.6602 | 280.6109 | 165.5505 | [16 empty] | 0 | 0 | 0 | 102.4103 | 0 | 0 | 265.1008 | 51.2601 | 0 | 0 | 106.1503 | 88.2203 | 0 | 238.7008 | 235.8408 | 4.62 | 0 | 0 | 103.2903 | 90.9703 | 0 | 231.5507 | 250.4708 | 215.8207 | 72.2702 | 0 | 84.2602 | 0 | 0 | 169.2905 | 0 | 114.7304
[66 empty] | 280.0609 | 280.0609 | 280.5009 | 177.6506 | 280.5009 | 280.1709 | 15.07 | 228.9107 | 280.5009 | 280.6109 | 174.2405 | 192.2806 | 280.6109 | 41.4701 | 44.5501 | 275.7709 | 280.3909 | 280.6109 | 176.9906 | 189.0906 | 280.2809 | 48.7301 | 29.9201 | 5.06 | 208.3407 | 280.5009 | 196.2406 | 280.3909 | 280.3909 | 55.6602 | 280.6109 | 165.5505 | [16 empty] | 0 | 0 | 0 | 102.4103 | 0 | 0 | 265.1008 | 51.2601 | 0 | 0 | 106.1503 | 88.2203 | 0 | 238.7008 | 235.8408 | 4.62 | 0 | 0 | 103.2903 | 90.9703 | 0 | 231.5507 | 250.4708 | 226.1607 | 72.2702 | 0 | 84.2602 | 0 | 0 | 169.2905 | 0 | 114.7304
[66 empty] | 280.0609 | 280.0609 | 280.5009 | 177.6506 | 280.5009 | 280.1709 | 15.07 | 228.9107 | 280.5009 | 280.6109 | 174.2405 | 192.2806 | 280.6109 | 41.4701 | 44.5501 | 275.7709 | 280.3909 | 280.6109 | 176.9906 | 189.0906 | 280.2809 | 48.7301 | 29.9201 | 5.06 | 208.3407 | 280.5009 | 196.2406 | 280.3909 | 280.3909 | 55.6602 | 280.6109 | 165.5505 | [16 empty] | 0 | 0 | 0 | 102.4103 | 0 | 0 | 265.1008 | 51.2601 | 0 | 0 | 106.1503 | 88.2203 | 0 | 238.7008 | 235.8408 | 4.62 | 0 | 0 | 103.2903 | 90.9703 | 0 | 231.5507 | 250.4708 | 236.6107 | 72.2702 | 0 | 84.2602 | 0 | 0 | 169.2905 | 0 | 114.7304
[66 empty] | 280.0609 | 280.0609 | 280.5009 | 177.6506 | 280.5009 | 280.1709 | 15.07 | 228.9107 | 280.5009 | 280.6109 | 174.2405 | 192.2806 | 280.6109 | 41.4701 | 44.5501 | 275.7709 | 280.3909 | 280.6109 | 176.9906 | 189.0906 | 280.2809 | 48.7301 | 29.9201 | 5.06 | 208.3407 | 280.5009 | 196.2406 | 280.3909 | 280.3909 | 55.6602 | 280.6109 | 165.5505 | [16 empty] | 0 | 0 | 0 | 102.4103 | 0 | 0 | 265.1008 | 51.2601 | 0 | 0 | 106.1503 | 88.2203 | 0 | 238.7008 | 235.8408 | 4.62 | 0 | 0 | 103.2903 | 90.9703 | 0 | 231.5507 | 250.4708 | 247.0608 | 72.2702 | 0 | 84.2602 | 0 | 0 | 169.2905 | 0 | 114.7304
[66 empty] | 280.0609 | 280.0609 | 280.5009 | 177.6506 | 280.5009 | 280.1709 | 15.07 | 228.9107 | 280.5009 | 280.6109 | 174.2405 | 192.2806 | 280.6109 | 41.4701 | 44.5501 | 275.7709 | 280.3909 | 280.6109 | 176.9906 | 189.0906 | 280.2809 | 48.7301 | 29.9201 | 5.06 | 208.3407 | 280.5009 | 196.2406 | 280.3909 | 280.3909 | 55.6602 | 280.6109 | 165.5505 | [16 empty] | 0 | 0 | 0 | 102.4103 | 0 | 0 | 265.1008 | 51.2601 | 0 | 0 | 106.1503 | 88.2203 | 0 | 238.7008 | 235.8408 | 4.62 | 0 | 0 | 103.2903 | 90.9703 | 0 | 231.5507 | 250.4708 | 257.5108 | 72.2702 | 0 | 84.2602 | 0 | 0 | 169.2905 | 0 | 114.7304
[66 empty] | 280.0609 | 280.0609 | 280.5009 | 177.6506 | 280.5009 | 280.1709 | 15.07 | 228.9107 | 280.5009 | 280.6109 | 174.2405 | 192.2806 | 280.6109 | 41.4701 | 44.5501 | 275.7709 | 280.3909 | 280.6109 | 176.9906 | 189.0906 | 280.2809 | 48.7301 | 29.9201 | 5.06 | 208.3407 | 280.5009 | 196.2406 | 280.3909 | 280.3909 | 55.6602 | 280.6109 | 165.5505 | [16 empty] | 0 | 0 | 0 | 102.4103 | 0 | 0 | 265.1008 | 51.2601 | 0 | 0 | 106.1503 | 88.2203 | 0 | 238.7008 | 235.8408 | 4.62 | 0 | 0 | 103.2903 | 90.9703 | 0 | 231.5507 | 250.4708 | 267.8509 | 72.2702 | 0 | 84.2602 | 0 | 0 | 169.2905 | 0 | 114.7304
[66 empty] | 280.0609 | 280.0609 | 280.5009 | 177.6506 | 280.5009 | 280.1709 | 15.07 | 228.9107 | 280.5009 | 280.6109 | 174.2405 | 192.2806 | 280.6109 | 41.4701 | 44.5501 | 275.7709 | 280.3909 | 280.6109 | 176.9906 | 189.0906 | 280.2809 | 48.7301 | 29.9201 | 5.06 | 208.3407 | 280.5009 | 196.2406 | 280.3909 | 280.3909 | 55.6602 | 280.6109 | 165.5505 | [16 empty] | 0 | 0 | 0 | 102.4103 | 0 | 0 | 265.1008 | 51.2601 | 0 | 0 | 106.1503 | 88.2203 | 0 | 238.7008 | 235.8408 | 4.62 | 0 | 0 | 103.2903 | 90.9703 | 0 | 231.5507 | 250.4708 | 275.5509 | 72.2702 | 0 | 84.2602 | 0 | 0 | 169.2905 | 0 | 114.7304
[66 empty] | 280.0609 | 280.0609 | 280.5009 | 177.6506 | 280.5009 | 280.1709 | 15.07 | 228.9107 | 280.5009 | 280.6109 | 174.2405 | 192.2806 | 280.6109 | 41.4701 | 44.5501 | 275.7709 | 280.3909 | 280.6109 | 176.9906 | 189.0906 | 280.2809 | 48.7301 | 29.9201 | 5.06 | 208.3407 | 280.5009 | 196.2406 | 280.3909 | 280.3909 | 55.6602 | 280.6109 | 165.5505 | [16 empty] | 0 | 0 | 0 | 102.4103 | 0 | 0 | 265.1008 | 51.2601 | 0 | 0 | 106.1503 | 88.2203 | 0 | 238.7008 | 235.8408 | 4.62 | 0 | 0 | 103.2903 | 90.9703 | 0 | 231.5507 | 250.4708 | 275.5509 | 72.2702 | 0 | 84.2602 | 0 | 0 | 169.2905 | 0 | 114.7304
[66 empty] | 280.0609 | 280.0609 | 280.5009 | 177.6506 | 280.5009 | 280.1709 | 15.07 | 228.9107 | 280.5009 | 280.6109 | 174.2405 | 192.2806 | 280.6109 | 41.4701 | 44.5501 | 275.7709 | 280.3909 | 280.6109 | 176.9906 | 189.0906 | 280.2809 | 48.7301 | 29.9201 | 5.06 | 208.3407 | 280.5009 | 196.2406 | 280.3909 | 280.3909 | 55.6602 | 280.6109 | 165.5505 | [16 empty] | 0 | 0 | 0 | 102.4103 | 0 | 0 | 265.1008 | 51.2601 | 0 | 0 | 106.1503 | 88.2203 | 0 | 238.7008 | 235.8408 | 4.62 | 0 | 0 | 103.2903 | 90.9703 | 0 | 231.5507 | 250.4708 | 275.5509 | 72.2702 | 0 | 84.2602 | 0 | 0 | 169.2905 | 0 | 114.7304
[66 empty] | 280.0609 | 280.0609 | 280.5009 | 177.6506 | 280.5009 | 280.1709 | 15.07 | 228.9107 | 280.5009 | 280.6109 | 174.2405 | 192.2806 | 280.6109 | 41.4701 | 44.5501 | 275.7709 | 280.3909 | 280.6109 | 176.9906 | 189.0906 | 280.2809 | 48.7301 | 29.9201 | 5.06 | 208.3407 | 280.5009 | 196.2406 | 280.3909 | 280.3909 | 55.6602 | 280.6109 | 165.5505 | [16 empty] | 0 | 0 | 0 | 102.4103 | 0 | 0 | 265.1008 | 51.2601 | 0 | 0 | 106.1503 | 88.2203 | 0 | 238.7008 | 235.8408 | 4.62 | 0 | 0 | 103.2903 | 90.9703 | 0 | 231.5507 | 250.4708 | 275.5509 | 72.2702 | 0 | 84.2602 | 0 | 0 | 169.2905 | 0 | 114.7304
[66 empty] | 280.0609 | 280.0609 | 280.5009 | 177.6506 | 280.5009 | 280.1709 | 15.07 | 228.9107 | 280.5009 | 280.6109 | 174.2405 | 192.2806 | 280.6109 | 41.4701 | 44.5501 | 275.7709 | 280.3909 | 280.6109 | 176.9906 | 189.0906 | 280.2809 | 48.7301 | 29.9201 | 5.06 | 208.3407 | 280.5009 | 196.2406 | 280.3909 | 280.3909 | 55.6602 | 280.6109 | 165.5505 | [16 empty] | 0 | 0 | 0 | 102.4103 | 0 | 0 | 265.1008 | 51.2601 | 0 | 0 | 106.1503 | 88.2203 | 0 | 238.7008 | 235.8408 | 4.62 | 0 | 0 | 103.2903 | 90.9703 | 0 | 231.5507 | 250.4708 | 275.5509 | 72.2702 | 0 | 84.2602 | 0 | 0 | 169.2905 | 0 | 114.7304
[66 empty] | 280.0609 | 280.0609 | 280.5009 | 177.6506 | 280.5009 | 280.1709 | 15.07 | 228.9107 | 280.5009 | 280.6109 | 174.2405 | 192.2806 | 280.6109 | 41.4701 | 44.5501 | 275.7709 | 280.3909 | 280.6109 | 176.9906 | 189.0906 | 280.2809 | 48.7301 | 29.9201 | 5.06 | 208.3407 | 280.5009 | 196.2406 | 280.3909 | 280.3909 | 55.6602 | 280.6109 | 165.5505 | [16 empty] | 0 | 0 | 0 | 102.4103 | 0 | 0 | 265.1008 | 51.2601 | 0 | 0 | 106.1503 | 88.2203 | 0 | 238.7008 | 235.8408 | 4.62 | 0 | 0 | 103.2903 | 90.9703 | 0 | 231.5507 | 250.4708 | 275.5509 | 72.2702 | 0 | 84.2602 | 0 | 0 | 169.2905 | 0 | 114.7304
[66 empty] | 280.0609 | 280.0609 | 280.5009 | 177.6506 | 280.5009 | 280.1709 | 15.07 | 228.9107 | 280.5009 | 280.6109 | 174.2405 | 192.2806 | 280.6109 | 41.4701 | 44.5501 | 275.7709 | 280.3909 | 280.6109 | 176.9906 | 189.0906 | 280.2809 | 48.7301 | 29.9201 | 5.06 | 208.3407 | 280.5009 | 196.2406 | 280.3909 | 280.3909 | 55.6602 | 280.6109 | 165.5505 | [16 empty] | 0 | 0 | 0 | 102.4103 | 0 | 0 | 265.1008 | 51.2601 | 0 | 0 | 106.1503 | 88.2203 | 0 | 238.7008 | 235.8408 | 4.62 | 0 | 0 | 103.2903 | 90.9703 | 0 | 231.5507 | 250.4708 | 275.5509 | 72.2702 | 0 | 84.2602 | 0 | 0 | 169.2905 | 0 | 114.7304
[66 empty] | 280.0609 | 280.0609 | 280.5009 | 177.6506 | 280.5009 | 280.1709 | 15.07 | 228.9107 | 280.5009 | 280.6109 | 174.2405 | 192.2806 | 280.6109 | 41.4701 | 44.5501 | 275.7709 | 280.3909 | 280.6109 | 176.9906 | 189.0906 | 280.2809 | 48.7301 | 29.9201 | 5.06 | 208.3407 | 280.5009 | 196.2406 | 280.3909 | 280.3909 | 55.6602 | 280.6109 | 165.5505 | [16 empty] | 0 | 0 | 0 | 102.4103 | 0 | 0 | 265.1008 | 51.2601 | 0 | 0 | 106.1503 | 88.2203 | 0 | 238.7008 | 235.8408 | 4.62 | 0 | 0 | 103.2903 | 90.9703 | 0 | 231.5507 | 250.4708 | 275.5509 | 72.2702 | 0 | 84.2602 | 0 | 0 | 169.2905 | 0 | 114.7304
[66 empty] | 280.0609 | 280.0609 | 280.5009 | 177.6506 | 280.5009 | 280.1709 | 15.07 | 228.9107 | 280.5009 | 280.6109 | 174.2405 | 192.2806 | 280.6109 | 41.4701 | 44.5501 | 275.7709 | 280.3909 | 280.6109 | 176.9906 | 189.0906 | 280.2809 | 48.7301 | 29.9201 | 5.06 | 208.3407 | 280.5009 | 196.2406 | 280.3909 | 280.3909 | 55.6602 | 280.6109 | 165.5505 | [16 empty] | 0 | 0 | 0 | 102.4103 | 0 | 0 | 265.1008 | 51.2601 | 0 | 0 | 106.1503 | 88.2203 | 0 | 238.7008 | 235.8408 | 4.62 | 0 | 0 | 103.2903 | 90.9703 | 0 | 231.5507 | 250.4708 | 275.5509 | 72.2702 | 0 | 84.2602 | 0 | 0 | 169.2905 | 0 | 114.7304
[66 empty] | 280.0609 | 280.0609 | 280.5009 | 177.6506 | 280.5009 | 280.1709 | 15.07 | 228.9107 | 280.5009 | 280.6109 | 174.2405 | 192.2806 | 280.6109 | 41.4701 | 44.5501 | 275.7709 | 280.3909 | 280.6109 | 176.9906 | 189.0906 | 280.2809 | 48.7301 | 29.9201 | 5.06 | 208.3407 | 280.5009 | 196.2406 | 280.3909 | 280.3909 | 55.6602 | 280.6109 | 165.5505 | [16 empty] | 0 | 0 | 0 | 102.4103 | 0 | 0 | 265.1008 | 51.2601 | 0 | 0 | 106.1503 | 88.2203 | 0 | 238.7008 | 235.8408 | 4.62 | 0 | 0 | 103.2903 | 90.9703 | 0 | 231.5507 | 250.4708 | 275.5509 | 72.2702 | 0 | 84.2602 | 0 | 0 | 169.2905 | 0 | 114.7304
[66 empty] | 280.0609 | 280.0609 | 280.5009 | 177.6506 | 280.5009 | 280.1709 | 15.07 | 228.9107 | 280.5009 | 280.6109 | 174.2405 | 192.2806 | 280.6109 | 41.4701 | 44.5501 | 275.7709 | 280.3909 | 280.6109 | 176.9906 | 189.0906 | 280.2809 | 48.7301 | 29.9201 | 5.06 | 208.3407 | 280.5009 | 196.2406 | 280.3909 | 280.3909 | 55.6602 | 280.6109 | 165.5505 | [16 empty] | 0 | 0 | 0 | 102.4103 | 0 | 0 | 265.1008 | 51.2601 | 0 | 0 | 106.1503 | 88.2203 | 0 | 238.7008 | 235.8408 | 4.62 | 0 | 0 | 103.2903 | 90.9703 | 0 | 231.5507 | 250.4708 | 275.5509 | 72.2702 | 0 | 84.2602 | 0 | 0 | 169.2905 | 0 | 114.7304
[66 empty] | 280.0609 | 280.0609 | 280.5009 | 177.6506 | 280.5009 | 280.1709 | 15.07 | 228.9107 | 280.5009 | 280.6109 | 174.2405 | 192.2806 | 280.6109 | 41.4701 | 44.5501 | 275.7709 | 280.3909 | 280.6109 | 176.9906 | 189.0906 | 280.2809 | 48.7301 | 29.9201 | 5.06 | 208.3407 | 280.5009 | 196.2406 | 280.3909 | 280.3909 | 55.6602 | 280.6109 | 165.5505 | [16 empty] | 0 | 0 | 0 | 102.4103 | 0 | 0 | 265.1008 | 51.2601 | 0 | 0 | 106.1503 | 88.2203 | 0 | 238.7008 | 235.8408 | 4.62 | 0 | 0 | 103.2903 | 90.9703 | 0 | 231.5507 | 250.4708 | 275.5509 | 72.2702 | 0 | 84.2602 | 0 | 0 | 169.2905 | 0 | 114.7304